## Sheet1
freq_Hz | thickness_m | n_final | k_final | alpha_final | eps_r_final | eps_i_final | loss_tan_final | n_seed | k_seed | alpha_seed | eps_r_seed | eps_i_seed | loss_tan_seed | alpha_max | delta_n | delta_k | delta_alpha | delta_eps_r | delta_eps_i | H_meas_real | H_meas_imag | H_model_real | H_model_imag | H_meas_mag | H_meas_phi | H_model_mag | H_model_phi | error_abs | error_real | error_imag | TV_n | TV_k | TV_total
300587084148.728 | 0.0029297 | 1.6737 | 0.0056524 | 0.71219 | 2.8012 | 0.018921 | 0.0067545 | 1.6626 | 0.0057423 | 0.72351 | 2.7643 | 0.019095 | 0.0069076 | 29.6141 | 0.011062 | -8.9904e-05 | -0.011328 | 0.036907 | -0.0001739 | 0.83625 | 0.11213 | 0.83625 | 0.11213 | 0.84374 | 0.13329 | 0.84374 | 0.13329 | 4.9563e-10 | -6.055e-11 | 4.9192e-10 | 0.41762 | 0.47506 | 0.89268
306849315068.4932 | 0.0029297 | 1.6775 | 0.0052102 | 0.67014 | 2.814 | 0.01748 | 0.0062119 | 1.6667 | 0.0052966 | 0.68126 | 2.7777 | 0.017655 | 0.006356 | 29.8154 | 0.010833 | -8.6429e-05 | -0.011117 | 0.036227 | -0.00017522 | 0.83194 | -0.16663 | 0.83194 | -0.16663 | 0.84846 | -0.19768 | 0.84846 | -0.19768 | 3.803e-10 | 7.903e-11 | 3.72e-10 | 0.41762 | 0.47506 | 0.89268
313111545988.2583 | 0.0029297 | 1.6789 | 0.0073628 | 0.96634 | 2.8187 | 0.024723 | 0.008771 | 1.6683 | 0.0074459 | 0.97725 | 2.7831 | 0.024844 | 0.0089266 | 29.1804 | 0.010633 | -8.315e-05 | -0.010913 | 0.035592 | -0.00012086 | 0.71849 | -0.37887 | 0.71849 | -0.37887 | 0.81226 | -0.48526 | 0.81226 | -0.48526 | 4.8458e-10 | 2.2999e-10 | 4.2652e-10 | 0.41762 | 0.47506 | 0.89268
319373776908.0235 | 0.0029297 | 1.6773 | 0.010161 | 1.3603 | 2.8133 | 0.034086 | 0.012116 | 1.6669 | 0.010241 | 1.371 | 2.7784 | 0.034141 | 0.012288 | 29.7005 | 0.010446 | -7.9926e-05 | -0.0107 | 0.034935 | -5.4174e-05 | 0.5793 | -0.50255 | 0.5793 | -0.50255 | 0.7669 | -0.71457 | 0.7669 | -0.71457 | 4.6366e-10 | 3.0681e-10 | 3.4764e-10 | 0.41762 | 0.47506 | 0.89268
325636007827.7886 | 0.0029297 | 1.6746 | 0.0087192 | 1.1901 | 2.8044 | 0.029203 | 0.010414 | 1.6644 | 0.008796 | 1.2006 | 2.7702 | 0.02928 | 0.01057 | 29.3859 | 0.010234 | -7.6744e-05 | -0.010475 | 0.034173 | -7.7e-05 | 0.4755 | -0.62657 | 0.4755 | -0.62657 | 0.78657 | -0.92163 | 0.78657 | -0.92163 | 4.3393e-10 | 3.4791e-10 | 2.5934e-10 | 0.41762 | 0.47506 | 0.89268
331898238747.5538 | 0.0029297 | 1.675 | 0.0067377 | 0.93736 | 2.8056 | 0.022572 | 0.0080452 | 1.665 | 0.0068116 | 0.94764 | 2.7721 | 0.022682 | 0.0081823 | 29.5211 | 0.010026 | -7.384e-05 | -0.010273 | 0.033489 | -0.00011078 | 0.30427 | -0.75736 | 0.30427 | -0.75736 | 0.8162 | -1.1888 | 0.8162 | -1.1888 | 3.2214e-10 | 3.0003e-10 | 1.1729e-10 | 0.41762 | 0.47506 | 0.89268
338160469667.319 | 0.0029297 | 1.6779 | 0.0063571 | 0.9011 | 2.8154 | 0.021334 | 0.0075774 | 1.6681 | 0.0064284 | 0.9112 | 2.7825 | 0.021446 | 0.0077075 | 28.9865 | 0.0098379 | -7.1231e-05 | -0.010097 | 0.032919 | -0.00011256 | 0.050586 | -0.81862 | 0.050586 | -0.81862 | 0.82018 | -1.5091 | 0.82018 | -1.5091 | 2.5861e-10 | 2.5826e-10 | 1.3417e-11 | 0.41762 | 0.47506 | 0.89268
344422700587.0842 | 0.0029297 | 1.6781 | 0.0085903 | 1.2402 | 2.8158 | 0.02883 | 0.010239 | 1.6684 | 0.008659 | 1.2501 | 2.7834 | 0.028893 | 0.01038 | 29.6085 | 0.009675 | -6.8723e-05 | -0.0099217 | 0.032378 | -6.3093e-05 | -0.15608 | -0.76466 | -0.15608 | -0.76466 | 0.78042 | -1.7721 | 0.78042 | -1.7721 | 3.2518e-10 | 3.1806e-10 | -6.7659e-11 | 0.41762 | 0.47506 | 0.89268
350684931506.8493 | 0.0029297 | 1.6772 | 0.010264 | 1.5087 | 2.8128 | 0.034428 | 0.01224 | 1.6677 | 0.01033 | 1.5185 | 2.781 | 0.034454 | 0.012389 | 29.2401 | 0.0095139 | -6.6286e-05 | -0.0097438 | 0.031824 | -2.5786e-05 | -0.32133 | -0.67814 | -0.32133 | -0.67814 | 0.75042 | -2.0133 | 0.75042 | -2.0133 | 3.0401e-10 | 2.7371e-10 | -1.323e-10 | 0.41762 | 0.47506 | 0.89268
356947162426.6145 | 0.0029297 | 1.6747 | 0.0091677 | 1.3717 | 2.8047 | 0.030707 | 0.010949 | 1.6654 | 0.0092316 | 1.3812 | 2.7735 | 0.030749 | 0.011087 | 29.3008 | 0.0093394 | -6.3884e-05 | -0.0095584 | 0.031196 | -4.1544e-05 | -0.4636 | -0.60968 | -0.4636 | -0.60968 | 0.76592 | -2.2209 | 0.76592 | -2.2209 | 2.8261e-10 | 2.2361e-10 | -1.7281e-10 | 0.41762 | 0.47506 | 0.89268
363209393346.3796 | 0.0029297 | 1.6756 | 0.0076359 | 1.1625 | 2.8076 | 0.02559 | 0.0091144 | 1.6664 | 0.0076976 | 1.1719 | 2.777 | 0.025655 | 0.0092386 | 29.3691 | 0.0091681 | -6.1703e-05 | -0.0093941 | 0.030641 | -6.5638e-05 | -0.63257 | -0.47264 | -0.63257 | -0.47264 | 0.78964 | -2.4999 | 0.78964 | -2.4999 | 2.23e-10 | 1.3199e-10 | -1.7974e-10 | 0.41762 | 0.47506 | 0.89268
369471624266.1448 | 0.0029297 | 1.6771 | 0.0067556 | 1.0462 | 2.8126 | 0.02266 | 0.0080564 | 1.6681 | 0.0068153 | 1.0555 | 2.7825 | 0.022737 | 0.0081714 | 29.6039 | 0.0090068 | -5.9659e-05 | -0.0092395 | 0.030131 | -7.7342e-05 | -0.75489 | -0.27386 | -0.75489 | -0.27386 | 0.80303 | -2.7936 | 0.80303 | -2.7936 | 1.596e-10 | 5.3055e-11 | -1.5053e-10 | 0.41762 | 0.47506 | 0.89268
375733855185.91 | 0.0029297 | 1.6789 | 0.010008 | 1.5762 | 2.8185 | 0.033603 | 0.011922 | 1.67 | 0.010066 | 1.5853 | 2.7887 | 0.033618 | 0.012055 | 28.8937 | 0.0088781 | -5.779e-05 | -0.0091016 | 0.029732 | -1.5317e-05 | -0.74201 | -0.035374 | -0.74201 | -0.035374 | 0.74285 | -3.094 | 0.74285 | -3.094 | 2.2167e-10 | 8.9591e-12 | -2.2149e-10 | 0.41762 | 0.47506 | 0.89268
381996086105.6752 | 0.0029297 | 1.6762 | 0.010412 | 1.6671 | 2.8096 | 0.034905 | 0.012423 | 1.6675 | 0.010468 | 1.6761 | 2.7804 | 0.034909 | 0.012555 | 29.2939 | 0.008735 | -5.5835e-05 | -0.0089404 | 0.029208 | -4.3139e-06 | -0.72493 | 0.11054 | -0.72493 | 0.11054 | 0.73331 | -3.2929 | 0.73331 | -3.2929 | 2.052e-10 | -3.2375e-11 | -2.0263e-10 | 0.41762 | 0.47506 | 0.89268
388258317025.4403 | 0.0029297 | 1.6749 | 0.0099262 | 1.6155 | 2.8052 | 0.033251 | 0.011853 | 1.6663 | 0.0099802 | 1.6242 | 2.7765 | 0.03326 | 0.011979 | 29.3961 | 0.008591 | -5.4007e-05 | -0.0087893 | 0.028705 | -9.4301e-06 | -0.68631 | 0.27413 | -0.68631 | 0.27413 | 0.73903 | -3.5216 | 0.73903 | -3.5216 | 1.9191e-10 | -7.2431e-11 | -1.7772e-10 | 0.41762 | 0.47506 | 0.89268
394520547945.2055 | 0.0029297 | 1.676 | 0.0072563 | 1.2 | 2.8088 | 0.024322 | 0.0086594 | 1.6675 | 0.0073086 | 1.2086 | 2.7806 | 0.024374 | 0.008766 | 28.9675 | 0.0084381 | -5.2304e-05 | -0.0086496 | 0.028213 | -5.1978e-05 | -0.61771 | 0.48488 | -0.61771 | 0.48488 | 0.78528 | -3.8071 | 0.78528 | -3.8071 | 1.2304e-10 | -7.6768e-11 | -9.615e-11 | 0.41762 | 0.47506 | 0.89268
400782778864.9706 | 0.0029297 | 1.6775 | 0.0089569 | 1.5047 | 2.814 | 0.030051 | 0.010679 | 1.6692 | 0.0090077 | 1.5132 | 2.7862 | 0.030071 | 0.010793 | 29.228 | 0.0083167 | -5.0745e-05 | -0.008525 | 0.027835 | -2.0424e-05 | -0.4283 | 0.61668 | -0.4283 | 0.61668 | 0.75082 | -4.1053 | 0.75082 | -4.1053 | 1.5685e-10 | -1.2945e-10 | -8.8565e-11 | 0.41762 | 0.47506 | 0.89268
407045009784.7358 | 0.0029297 | 1.6782 | 0.0097684 | 1.6667 | 2.8161 | 0.032786 | 0.011642 | 1.67 | 0.0098176 | 1.6751 | 2.7887 | 0.03279 | 0.011758 | 28.9702 | 0.0081937 | -4.9218e-05 | -0.0083977 | 0.027434 | -4.3078e-06 | -0.23803 | 0.69343 | -0.23803 | 0.69343 | 0.73315 | -4.3817 | 0.73315 | -4.3817 | 1.5174e-10 | -1.4385e-10 | -4.8289e-11 | 0.41762 | 0.47506 | 0.89268
413307240704.501 | 0.0029297 | 1.6757 | 0.011598 | 2.0093 | 2.8078 | 0.038869 | 0.013843 | 1.6676 | 0.011645 | 2.0175 | 2.7808 | 0.03884 | 0.013967 | 29.1269 | 0.0080803 | -4.7681e-05 | -0.0082604 | 0.027016 | 2.8402e-05 | -0.092346 | 0.69138 | -0.092346 | 0.69138 | 0.69752 | -4.5796 | 0.69752 | -4.5796 | 1.3364e-10 | -1.3258e-10 | -1.6844e-11 | 0.41762 | 0.47506 | 0.89268
419569471624.2661 | 0.0029297 | 1.6753 | 0.0095894 | 1.6865 | 2.8066 | 0.032131 | 0.011448 | 1.6674 | 0.0096356 | 1.6946 | 2.7801 | 0.032133 | 0.011558 | 29.31 | 0.0079479 | -4.6252e-05 | -0.0081344 | 0.026569 | -1.8091e-06 | 0.086053 | 0.72626 | 0.086053 | 0.72626 | 0.73134 | -4.8303 | 0.73134 | -4.8303 | 1.3144e-10 | -1.3043e-10 | 1.6317e-11 | 0.41762 | 0.47506 | 0.89268
425831702544.0313 | 0.0029297 | 1.6755 | 0.0086035 | 1.5357 | 2.8071 | 0.02883 | 0.01027 | 1.6676 | 0.0086484 | 1.5437 | 2.781 | 0.028845 | 0.010372 | 28.9338 | 0.0078254 | -4.4898e-05 | -0.0080142 | 0.026162 | -1.5098e-05 | 0.27833 | 0.69392 | 0.27833 | 0.69392 | 0.74765 | -5.0938 | 0.74765 | -5.0938 | 1.1108e-10 | -1.0281e-10 | 4.2059e-11 | 0.41762 | 0.47506 | 0.89268
432093933463.7964 | 0.0029297 | 1.6781 | 0.0092122 | 1.6685 | 2.816 | 0.030918 | 0.01098 | 1.6704 | 0.0092559 | 1.6764 | 2.7901 | 0.030922 | 0.011083 | 28.8646 | 0.0077155 | -4.3671e-05 | -0.0079096 | 0.025836 | -3.7402e-06 | 0.47832 | 0.55537 | 0.47832 | 0.55537 | 0.73296 | -5.4234 | 0.73296 | -5.4234 | 1.1032e-10 | -8.3116e-11 | 7.2547e-11 | 0.41762 | 0.47506 | 0.89268
438356164383.5616 | 0.0029297 | 1.6768 | 0.010734 | 1.9723 | 2.8114 | 0.035997 | 0.012804 | 1.6691 | 0.010776 | 1.9801 | 2.7859 | 0.035975 | 0.012913 | 28.5975 | 0.0076138 | -4.2405e-05 | -0.0077918 | 0.025476 | 2.1892e-05 | 0.56419 | 0.41637 | 0.56419 | 0.41637 | 0.7012 | -5.6474 | 0.7012 | -5.6474 | 1.0614e-10 | -6.2508e-11 | 8.5776e-11 | 0.41762 | 0.47506 | 0.89268
444618395303.3268 | 0.0029297 | 1.6767 | 0.011642 | 2.1696 | 2.8112 | 0.039039 | 0.013887 | 1.6692 | 0.011683 | 2.1773 | 2.786 | 0.039001 | 0.013999 | 28.6485 | 0.0075115 | -4.1216e-05 | -0.0076815 | 0.025134 | 3.7297e-05 | 0.63332 | 0.25094 | 0.63332 | 0.25094 | 0.68123 | -5.9059 | 0.68123 | -5.9059 | 9.3626e-11 | -3.3966e-11 | 8.7248e-11 | 0.41762 | 0.47506 | 0.89268
450880626223.092 | 0.0029297 | 1.6745 | 0.0099761 | 1.8854 | 2.8039 | 0.03341 | 0.011916 | 1.6671 | 0.010016 | 1.893 | 2.7792 | 0.033396 | 0.012016 | 28.654 | 0.0073981 | -4.0032e-05 | -0.0075659 | 0.024723 | 1.4131e-05 | 0.69934 | 0.12498 | 0.69934 | 0.12498 | 0.71042 | -6.1063 | 0.71042 | -6.1063 | 9.4448e-11 | -1.6068e-11 | 9.3071e-11 | 0.41762 | 0.47506 | 0.89268
457142857142.8571 | 0.0029297 | 1.6767 | 0.0096986 | 1.8584 | 2.8112 | 0.032523 | 0.011569 | 1.6694 | 0.0097376 | 1.8659 | 2.7868 | 0.032512 | 0.011666 | 28.4296 | 0.0072953 | -3.8986e-05 | -0.0074706 | 0.024412 | 1.1341e-05 | 0.70567 | -0.10197 | 0.70567 | -0.10197 | 0.713 | -6.4267 | 0.713 | -6.4267 | 8.6969e-11 | 1.2974e-11 | 8.5996e-11 | 0.41762 | 0.47506 | 0.89268
463405088062.6223 | 0.0029297 | 1.677 | 0.0094952 | 1.8444 | 2.8121 | 0.031846 | 0.011325 | 1.6698 | 0.0095332 | 1.8518 | 2.788 | 0.031836 | 0.011419 | 28.3437 | 0.0071957 | -3.7944e-05 | -0.0073704 | 0.024083 | 9.9343e-06 | 0.65488 | -0.28557 | 0.65488 | -0.28557 | 0.71444 | -6.6944 | 0.71444 | -6.6944 | 8.0462e-11 | 3.2593e-11 | 7.3565e-11 | 0.41762 | 0.47506 | 0.89268
469667318982.3875 | 0.0029297 | 1.6776 | 0.012327 | 2.4268 | 2.8141 | 0.041359 | 0.014697 | 1.6705 | 0.012364 | 2.4341 | 2.7903 | 0.041307 | 0.014804 | 28.4553 | 0.0071145 | -3.6945e-05 | -0.0072734 | 0.023821 | 5.197e-05 | 0.50648 | -0.41684 | 0.50648 | -0.41684 | 0.65595 | -6.9718 | 0.65595 | -6.9718 | 6.5783e-11 | 4.2091e-11 | 5.0554e-11 | 0.41762 | 0.47506 | 0.89268
475929549902.1526 | 0.0029297 | 1.6755 | 0.011182 | 2.2308 | 2.807 | 0.03747 | 0.013349 | 1.6684 | 0.011218 | 2.2379 | 2.7836 | 0.037433 | 0.013448 | 28.2412 | 0.007015 | -3.5942e-05 | -0.0071703 | 0.023458 | 3.6949e-05 | 0.42622 | -0.52377 | 0.42622 | -0.52377 | 0.67528 | -7.1709 | 0.67528 | -7.1709 | 7.0107e-11 | 5.4627e-11 | 4.3942e-11 | 0.41762 | 0.47506 | 0.89268
482191780821.9178 | 0.0029297 | 1.6752 | 0.011753 | 2.3755 | 2.8061 | 0.039376 | 0.014032 | 1.6683 | 0.011788 | 2.3826 | 2.783 | 0.03933 | 0.014133 | 28.5053 | 0.0069268 | -3.5006e-05 | -0.0070754 | 0.02316 | 4.602e-05 | 0.2765 | -0.60055 | 0.2765 | -0.60055 | 0.66114 | -7.4225 | 0.66114 | -7.4225 | 6.2327e-11 | 5.6757e-11 | 2.5755e-11 | 0.41762 | 0.47506 | 0.89268
488454011741.683 | 0.0029297 | 1.6757 | 0.0092729 | 1.8986 | 2.808 | 0.031078 | 0.011068 | 1.6689 | 0.0093071 | 1.9056 | 2.7851 | 0.031065 | 0.011154 | 28.7267 | 0.0068255 | -3.4127e-05 | -0.0069873 | 0.022829 | 1.2677e-05 | 0.10982 | -0.70036 | 0.10982 | -0.70036 | 0.70892 | -7.6984 | 0.70892 | -7.6984 | 6.1429e-11 | 6.0741e-11 | 9.1687e-12 | 0.41762 | 0.47506 | 0.89268
494716242661.4481 | 0.0029297 | 1.6773 | 0.011655 | 2.417 | 2.8131 | 0.039099 | 0.013899 | 1.6705 | 0.011689 | 2.4239 | 2.7905 | 0.039053 | 0.013995 | 28.2502 | 0.006751 | -3.3291e-05 | -0.0069035 | 0.022602 | 4.6147e-05 | -0.098787 | -0.64946 | -0.098787 | -0.64946 | 0.65693 | -8.0049 | 0.65693 | -8.0049 | 5.509e-11 | 5.4417e-11 | -8.5827e-12 | 0.41762 | 0.47506 | 0.89268
500978473581.2133 | 0.0029297 | 1.6765 | 0.011567 | 2.4291 | 2.8105 | 0.038785 | 0.0138 | 1.6698 | 0.0116 | 2.4359 | 2.7882 | 0.03874 | 0.013894 | 28.5422 | 0.0066661 | -3.2449e-05 | -0.0068141 | 0.022308 | 4.5851e-05 | -0.24786 | -0.6072 | -0.24786 | -0.6072 | 0.65584 | -8.2415 | 0.65584 | -8.2415 | 5.2268e-11 | 4.8289e-11 | -2.0003e-11 | 0.41762 | 0.47506 | 0.89268
507240704500.9785 | 0.0029297 | 1.6751 | 0.012949 | 2.7533 | 2.8058 | 0.043383 | 0.015462 | 1.6685 | 0.012981 | 2.76 | 2.7838 | 0.043318 | 0.015561 | 28.7328 | 0.0065905 | -3.1618e-05 | -0.0067227 | 0.022037 | 6.5171e-05 | -0.35555 | -0.51469 | -0.35555 | -0.51469 | 0.62556 | -8.4585 | 0.62556 | -8.4585 | 4.0222e-11 | 3.2979e-11 | -2.3026e-11 | 0.41762 | 0.47506 | 0.89268
513502935420.7437 | 0.0029297 | 1.675 | 0.010655 | 2.2934 | 2.8055 | 0.035694 | 0.012723 | 1.6685 | 0.010686 | 2.3001 | 2.7837 | 0.035659 | 0.01281 | 28.8807 | 0.0064991 | -3.0862e-05 | -0.0066429 | 0.02173 | 3.5512e-05 | -0.50732 | -0.43634 | -0.50732 | -0.43634 | 0.66915 | -8.7144 | 0.66915 | -8.7144 | 4.9974e-11 | 3.2386e-11 | -3.806e-11 | 0.41762 | 0.47506 | 0.89268
519765166340.5088 | 0.0029297 | 1.6756 | 0.011228 | 2.4463 | 2.8073 | 0.037628 | 0.013403 | 1.6691 | 0.011259 | 2.4529 | 2.7859 | 0.037584 | 0.013491 | 28.5966 | 0.0064236 | -3.0128e-05 | -0.0065641 | 0.021485 | 4.3677e-05 | -0.59393 | -0.27445 | -0.59393 | -0.27445 | 0.65428 | -8.9919 | 0.65428 | -8.9919 | 4.502e-11 | 1.8676e-11 | -4.0964e-11 | 0.41762 | 0.47506 | 0.89268
526027397260.274 | 0.0029297 | 1.6767 | 0.011041 | 2.4346 | 2.811 | 0.037025 | 0.013171 | 1.6703 | 0.011071 | 2.441 | 2.7898 | 0.036983 | 0.013257 | 28.6323 | 0.0063462 | -2.9432e-05 | -0.0064897 | 0.021241 | 4.182e-05 | -0.64911 | -0.089884 | -0.64911 | -0.089884 | 0.6553 | -9.2872 | 0.6553 | -9.2872 | 4.3019e-11 | 5.6896e-12 | -4.2641e-11 | 0.41762 | 0.47506 | 0.89268
532289628180.0391 | 0.0029297 | 1.6757 | 0.012959 | 2.8915 | 2.8077 | 0.043431 | 0.015468 | 1.6694 | 0.012988 | 2.8979 | 2.7867 | 0.043364 | 0.015561 | 28.3933 | 0.0062804 | -2.8714e-05 | -0.0064067 | 0.021009 | 6.6907e-05 | -0.61046 | 0.055358 | -0.61046 | 0.055358 | 0.61297 | -9.5152 | 0.61297 | -9.5152 | 3.0728e-11 | -2.9211e-12 | -3.0588e-11 | 0.41762 | 0.47506 | 0.89268
538551859099.8043 | 0.0029297 | 1.6752 | 0.012013 | 2.7119 | 2.806 | 0.040248 | 0.014343 | 1.669 | 0.012041 | 2.7182 | 2.7853 | 0.040193 | 0.01443 | 28.4958 | 0.006203 | -2.8049e-05 | -0.0063319 | 0.020744 | 5.5412e-05 | -0.59468 | 0.20601 | -0.59468 | 0.20601 | 0.62935 | -9.7583 | 0.62935 | -9.7583 | 3.4079e-11 | -1.1309e-11 | -3.2147e-11 | 0.41762 | 0.47506 | 0.89268
544814090019.5695 | 0.0029297 | 1.6742 | 0.01195 | 2.729 | 2.8029 | 0.040014 | 0.014276 | 1.6681 | 0.011977 | 2.7353 | 2.7824 | 0.039959 | 0.014361 | 27.6727 | 0.0061314 | -2.7393e-05 | -0.0062557 | 0.020494 | 5.5153e-05 | -0.53131 | 0.33455 | -0.53131 | 0.33455 | 0.62787 | -9.9867 | 0.62787 | -9.9867 | 3.236e-11 | -1.7374e-11 | -2.7301e-11 | 0.41762 | 0.47506 | 0.89268
551076320939.3346 | 0.0029297 | 1.6754 | 0.010692 | 2.4698 | 2.807 | 0.035827 | 0.012764 | 1.6694 | 0.010719 | 2.476 | 2.7867 | 0.035787 | 0.012842 | 27.8168 | 0.0060562 | -2.6798e-05 | -0.0061901 | 0.020257 | 4.0034e-05 | -0.4243 | 0.49511 | -0.4243 | 0.49511 | 0.65205 | -10.287 | 0.65205 | -10.287 | 3.5167e-11 | -2.6811e-11 | -2.2757e-11 | 0.41762 | 0.47506 | 0.89268
557338551859.0999 | 0.0029297 | 1.6763 | 0.011498 | 2.6862 | 2.8099 | 0.038549 | 0.013719 | 1.6703 | 0.011524 | 2.6923 | 2.7899 | 0.038499 | 0.013799 | 24.5923 | 0.0059917 | -2.6206e-05 | -0.0061222 | 0.020053 | 5.0242e-05 | -0.25677 | 0.57707 | -0.25677 | 0.57707 | 0.63162 | -10.5769 | 0.63162 | -10.5769 | 3.0529e-11 | -2.7954e-11 | -1.2273e-11 | 0.41762 | 0.47506 | 0.89268
563600782778.865 | 0.0029297 | 1.676 | 0.013213 | 3.1216 | 2.8089 | 0.044292 | 0.015768 | 1.6701 | 0.013239 | 3.1276 | 2.7891 | 0.04422 | 0.015855 | 26.6199 | 0.0059326 | -2.5607e-05 | -0.0060495 | 0.019852 | 7.1246e-05 | -0.099682 | 0.58418 | -0.099682 | 0.58418 | 0.59262 | -10.8266 | 0.59262 | -10.8266 | 2.0915e-11 | -2.0633e-11 | -3.424e-12 | 0.41762 | 0.47506 | 0.89268
569863013698.6301 | 0.0029297 | 1.6744 | 0.012811 | 3.0602 | 2.8033 | 0.042901 | 0.015304 | 1.6685 | 0.012836 | 3.0662 | 2.7837 | 0.042834 | 0.015388 | 27.0314 | 0.0058656 | -2.5027e-05 | -0.0059781 | 0.019609 | 6.6778e-05 | 0.019284 | 0.59781 | 0.019284 | 0.59781 | 0.59812 | -11.0278 | 0.59812 | -11.0278 | 2.1536e-11 | -2.1522e-11 | 7.8892e-13 | 0.41762 | 0.47506 | 0.89268
576125244618.3953 | 0.0029297 | 1.675 | 0.012149 | 2.934 | 2.8054 | 0.040699 | 0.014508 | 1.6692 | 0.012174 | 2.9399 | 2.786 | 0.04064 | 0.014588 | 27.4996 | 0.0057991 | -2.4498e-05 | -0.0059162 | 0.019393 | 5.9127e-05 | 0.18773 | 0.57958 | 0.18773 | 0.57958 | 0.60923 | -11.3088 | 0.60923 | -11.3088 | 2.302e-11 | -2.1867e-11 | 7.1947e-12 | 0.41762 | 0.47506 | 0.89268
582387475538.1605 | 0.0029297 | 1.675 | 0.011783 | 2.8765 | 2.8054 | 0.039473 | 0.01407 | 1.6692 | 0.011807 | 2.8823 | 2.7862 | 0.039418 | 0.014147 | 27.1722 | 0.0057352 | -2.3976e-05 | -0.005853 | 0.01918 | 5.5114e-05 | 0.33313 | 0.51622 | 0.33313 | 0.51622 | 0.61438 | -11.5687 | 0.61438 | -11.5687 | 2.3096e-11 | -1.935e-11 | 1.261e-11 | 0.41762 | 0.47506 | 0.89268
588649706457.9257 | 0.0029297 | 1.676 | 0.012779 | 3.1532 | 2.8087 | 0.042835 | 0.015251 | 1.6703 | 0.012803 | 3.159 | 2.7897 | 0.042768 | 0.015331 | 27.466 | 0.0056783 | -2.3471e-05 | -0.0057913 | 0.019002 | 6.6725e-05 | 0.45008 | 0.3813 | 0.45008 | 0.3813 | 0.58988 | -11.8635 | 0.58988 | -11.8635 | 1.7827e-11 | -1.1461e-11 | 1.3654e-11 | 0.41762 | 0.47506 | 0.89268
594911937377.6908 | 0.0029297 | 1.675 | 0.013221 | 3.2968 | 2.8053 | 0.044289 | 0.015787 | 1.6693 | 0.013244 | 3.3026 | 2.7865 | 0.044217 | 0.015868 | 27.0249 | 0.0056204 | -2.2961e-05 | -0.0057258 | 0.018797 | 7.1951e-05 | 0.51268 | 0.26624 | 0.51268 | 0.26624 | 0.57769 | -12.0874 | 0.57769 | -12.0874 | 1.5137e-11 | -6.9122e-12 | 1.3467e-11 | 0.41762 | 0.47506 | 0.89268
601174168297.4559 | 0.0029297 | 1.6746 | 0.013505 | 3.4032 | 2.804 | 0.04523 | 0.016131 | 1.669 | 0.013528 | 3.4089 | 2.7854 | 0.045155 | 0.016212 | 27.5621 | 0.005563 | -2.2475e-05 | -0.0056637 | 0.018601 | 7.5234e-05 | 0.55321 | 0.13222 | 0.55321 | 0.13222 | 0.56879 | -12.3318 | 0.56879 | -12.3318 | 1.3119e-11 | -2.9962e-12 | 1.2772e-11 | 0.41762 | 0.47506 | 0.89268
607436399217.2211 | 0.0029297 | 1.674 | 0.012383 | 3.1529 | 2.8021 | 0.041458 | 0.014795 | 1.6685 | 0.012405 | 3.1585 | 2.7838 | 0.041395 | 0.01487 | 27.2668 | 0.0055011 | -2.2018e-05 | -0.0056062 | 0.018388 | 6.2764e-05 | 0.59008 | -0.002528 | 0.59008 | -0.002528 | 0.59008 | -12.5707 | 0.59008 | -12.5707 | 1.6217e-11 | 1.4455e-13 | 1.6216e-11 | 0.41762 | 0.47506 | 0.89268
613698630136.9863 | 0.0029297 | 1.6751 | 0.012847 | 3.3049 | 2.8059 | 0.043042 | 0.01534 | 1.6697 | 0.012869 | 3.3104 | 2.7877 | 0.042974 | 0.015416 | 27.7247 | 0.0054468 | -2.1578e-05 | -0.0055509 | 0.018219 | 6.7897e-05 | 0.55023 | -0.17369 | 0.55023 | -0.17369 | 0.57699 | -12.8721 | 0.57699 | -12.8721 | 1.3662e-11 | 4.1663e-12 | 1.3012e-11 | 0.41762 | 0.47506 | 0.89268
619960861056.7515 | 0.0029297 | 1.6748 | 0.013085 | 3.4005 | 2.8048 | 0.043831 | 0.015627 | 1.6694 | 0.013107 | 3.406 | 2.7868 | 0.043761 | 0.015703 | 27.6085 | 0.0053927 | -2.1137e-05 | -0.0054928 | 0.018035 | 7.0561e-05 | 0.48421 | -0.29884 | 0.48421 | -0.29884 | 0.569 | -13.1193 | 0.569 | -13.1193 | 1.2065e-11 | 6.3791e-12 | 1.024e-11 | 0.41762 | 0.47506 | 0.89268
626223091976.5166 | 0.0029297 | 1.6747 | 0.013967 | 3.6661 | 2.8045 | 0.046781 | 0.01668 | 1.6694 | 0.013987 | 3.6716 | 2.7867 | 0.0467 | 0.016759 | 27.8061 | 0.0053423 | -2.0704e-05 | -0.0054346 | 0.017866 | 8.0101e-05 | 0.37757 | -0.39619 | 0.37757 | -0.39619 | 0.54729 | -13.3758 | 0.54729 | -13.3758 | 8.7605e-12 | 6.3658e-12 | 6.0186e-12 | 0.41762 | 0.47506 | 0.89268
632485322896.2817 | 0.0029297 | 1.6736 | 0.013494 | 3.5776 | 2.8007 | 0.045168 | 0.016127 | 1.6683 | 0.013515 | 3.583 | 2.7831 | 0.045093 | 0.016203 | 27.5065 | 0.0052875 | -2.0287e-05 | -0.0053785 | 0.017671 | 7.5014e-05 | 0.28796 | -0.4739 | 0.28796 | -0.4739 | 0.55453 | -13.5911 | 0.55453 | -13.5911 | 9.4828e-12 | 8.124e-12 | 4.8913e-12 | 0.41762 | 0.47506 | 0.89268
638747553816.047 | 0.0029297 | 1.6739 | 0.013164 | 3.5245 | 2.8018 | 0.044071 | 0.015729 | 1.6687 | 0.013184 | 3.5299 | 2.7843 | 0.043999 | 0.015802 | 27.6914 | 0.0052344 | -1.9897e-05 | -0.0053273 | 0.017497 | 7.1407e-05 | 0.15136 | -0.53794 | 0.15136 | -0.53794 | 0.55883 | -13.8629 | 0.55883 | -13.8629 | 9.7736e-12 | 9.4189e-12 | 2.6091e-12 | 0.41762 | 0.47506 | 0.89268
645009784735.8121 | 0.0029297 | 1.6742 | 0.012736 | 3.4434 | 2.8027 | 0.042645 | 0.015215 | 1.669 | 0.012755 | 3.4487 | 2.7854 | 0.042578 | 0.015286 | 27.1457 | 0.005182 | -1.9519e-05 | -0.0052773 | 0.017325 | 6.6841e-05 | 0.0024992 | -0.56548 | 0.0024992 | -0.56548 | 0.56549 | -14.1327 | 0.56549 | -14.1327 | 1.0347e-11 | 1.0347e-11 | 2.9976e-15 | 0.41762 | 0.47506 | 0.89268
651272015655.5773 | 0.0029297 | 1.6747 | 0.013758 | 3.7558 | 2.8044 | 0.04608 | 0.016431 | 1.6696 | 0.013777 | 3.761 | 2.7872 | 0.046002 | 0.016505 | 27.4557 | 0.005136 | -1.9138e-05 | -0.0052244 | 0.017177 | 7.7416e-05 | -0.1466 | -0.51988 | -0.1466 | -0.51988 | 0.54015 | -14.412 | 0.54015 | -14.412 | 7.1649e-12 | 6.8874e-12 | -1.9744e-12 | 0.41762 | 0.47506 | 0.89268
657534246575.3424 | 0.0029297 | 1.6739 | 0.013803 | 3.8044 | 2.8016 | 0.04621 | 0.016494 | 1.6688 | 0.013822 | 3.8096 | 2.7846 | 0.046132 | 0.016567 | 26.7834 | 0.0050872 | -1.8764e-05 | -0.0051718 | 0.017005 | 7.7814e-05 | -0.25764 | -0.47046 | -0.25764 | -0.47046 | 0.53638 | -14.6382 | 0.53638 | -14.6382 | 6.5812e-12 | 5.7603e-12 | -3.1829e-12 | 0.41762 | 0.47506 | 0.89268
663796477495.1077 | 0.0029297 | 1.6737 | 0.014006 | 3.8972 | 2.8012 | 0.046886 | 0.016738 | 1.6687 | 0.014025 | 3.9023 | 2.7844 | 0.046806 | 0.01681 | 26.8711 | 0.00504 | -1.8407e-05 | -0.0051215 | 0.016846 | 7.9754e-05 | -0.36256 | -0.38544 | -0.36256 | -0.38544 | 0.52916 | -14.892 | 0.52916 | -14.892 | 5.7544e-12 | 4.176e-12 | -3.959e-12 | 0.41762 | 0.47506 | 0.89268
670058708414.8728 | 0.0029297 | 1.6734 | 0.013124 | 3.686 | 2.8 | 0.043921 | 0.015686 | 1.6684 | 0.013142 | 3.691 | 2.7834 | 0.043851 | 0.015755 | 26.4927 | 0.0049896 | -1.807e-05 | -0.0050752 | 0.016675 | 7.0669e-05 | -0.4591 | -0.29519 | -0.4591 | -0.29519 | 0.54581 | -15.1365 | 0.54581 | -15.1365 | 7.1817e-12 | 3.8608e-12 | -6.0557e-12 | 0.41762 | 0.47506 | 0.89268
676320939334.6379 | 0.0029297 | 1.6743 | 0.013566 | 3.846 | 2.8032 | 0.045429 | 0.016206 | 1.6694 | 0.013584 | 3.851 | 2.7866 | 0.045354 | 0.016276 | 26.5934 | 0.0049451 | -1.7739e-05 | -0.005029 | 0.016535 | 7.4947e-05 | -0.51325 | -0.14408 | -0.51325 | -0.14408 | 0.53309 | -15.4343 | 0.53309 | -15.4343 | 5.8219e-12 | 1.5489e-12 | -5.6121e-12 | 0.41762 | 0.47506 | 0.89268
682583170254.4031 | 0.0029297 | 1.6741 | 0.013807 | 3.9505 | 2.8025 | 0.046231 | 0.016496 | 1.6692 | 0.013825 | 3.9555 | 2.7861 | 0.046154 | 0.016565 | 25.9508 | 0.0049006 | -1.7409e-05 | -0.0049811 | 0.016385 | 7.7208e-05 | -0.52487 | -0.011684 | -0.52487 | -0.011684 | 0.525 | -15.6857 | 0.525 | -15.6857 | 5.0317e-12 | 9.1482e-14 | -5.0309e-12 | 0.41762 | 0.47506 | 0.89268
688845401174.1683 | 0.0029297 | 1.6739 | 0.014685 | 4.2402 | 2.8017 | 0.049162 | 0.017547 | 1.669 | 0.014702 | 4.2451 | 2.7855 | 0.049076 | 0.017619 | 26.41 | 0.0048591 | -1.7079e-05 | -0.0049314 | 0.016244 | 8.5702e-05 | -0.49035 | 0.11308 | -0.49035 | 0.11308 | 0.50322 | -15.9346 | 0.50322 | -15.9346 | 3.3764e-12 | -7.7166e-13 | -3.2871e-12 | 0.41762 | 0.47506 | 0.89268
695107632093.9335 | 0.0029297 | 1.6732 | 0.013894 | 4.0483 | 2.7994 | 0.046496 | 0.016609 | 1.6684 | 0.013911 | 4.0532 | 2.7833 | 0.046418 | 0.016677 | 25.7944 | 0.0048126 | -1.6775e-05 | -0.0048877 | 0.016082 | 7.7758e-05 | -0.4646 | 0.22818 | -0.4646 | 0.22818 | 0.51761 | -16.1645 | 0.51761 | -16.1645 | 4.2785e-12 | -1.8991e-12 | -3.8339e-12 | 0.41762 | 0.47506 | 0.89268
701369863013.6986 | 0.0029297 | 1.6736 | 0.014242 | 4.1871 | 2.8006 | 0.047671 | 0.017021 | 1.6688 | 0.014259 | 4.192 | 2.7847 | 0.04759 | 0.01709 | 26.2418 | 0.0047708 | -1.6474e-05 | -0.0048433 | 0.015946 | 8.091e-05 | -0.37757 | 0.33862 | -0.37757 | 0.33862 | 0.50717 | -16.439 | 0.50717 | -16.439 | 3.5247e-12 | -2.3627e-12 | -2.6156e-12 | 0.41762 | 0.47506 | 0.89268
707632093933.4637 | 0.0029297 | 1.6738 | 0.013621 | 4.0403 | 2.8013 | 0.045597 | 0.016277 | 1.669 | 0.013637 | 4.0451 | 2.7855 | 0.045522 | 0.016343 | 25.8053 | 0.0047264 | -1.6192e-05 | -0.0048029 | 0.0158 | 7.4708e-05 | -0.2806 | 0.43563 | -0.2806 | 0.43563 | 0.51818 | -16.7065 | 0.51818 | -16.7065 | 4.1387e-12 | -3.4875e-12 | -2.2286e-12 | 0.41762 | 0.47506 | 0.89268
713894324853.229 | 0.0029297 | 1.674 | 0.014977 | 4.4818 | 2.8021 | 0.050143 | 0.017895 | 1.6693 | 0.014993 | 4.4865 | 2.7864 | 0.050056 | 0.017964 | 26.166 | 0.0046896 | -1.5892e-05 | -0.0047556 | 0.015679 | 8.7416e-05 | -0.14477 | 0.46363 | -0.14477 | 0.46363 | 0.48571 | -16.9761 | 0.48571 | -16.9761 | 2.2703e-12 | -2.1696e-12 | -6.6874e-13 | 0.41762 | 0.47506 | 0.89268
720156555772.9941 | 0.0029297 | 1.6734 | 0.014551 | 4.3926 | 2.8 | 0.0487 | 0.017393 | 1.6687 | 0.014567 | 4.3973 | 2.7845 | 0.048617 | 0.01746 | 25.7701 | 0.0046474 | -1.5616e-05 | -0.004714 | 0.015533 | 8.3134e-05 | -0.034985 | 0.4909 | -0.034985 | 0.4909 | 0.49214 | -17.2076 | 0.49214 | -17.2076 | 2.514e-12 | -2.5082e-12 | -1.7042e-13 | 0.41762 | 0.47506 | 0.89268
726418786692.7593 | 0.0029297 | 1.673 | 0.015156 | 4.615 | 2.7988 | 0.050714 | 0.01812 | 1.6684 | 0.015172 | 4.6196 | 2.7834 | 0.050625 | 0.018188 | 26.2286 | 0.0046094 | -1.5335e-05 | -0.0046693 | 0.015402 | 8.8552e-05 | 0.081533 | 0.46937 | 0.081533 | 0.46937 | 0.47639 | -17.4508 | 0.47639 | -17.4508 | 1.7873e-12 | -1.7602e-12 | 3.1014e-13 | 0.41762 | 0.47506 | 0.89268
732681017612.5244 | 0.0029297 | 1.673 | 0.014075 | 4.3226 | 2.7988 | 0.047095 | 0.016827 | 1.6685 | 0.01409 | 4.3273 | 2.7836 | 0.047017 | 0.016891 | 26.0094 | 0.0045664 | -1.5087e-05 | -0.0046336 | 0.015259 | 7.8196e-05 | 0.20778 | 0.45174 | 0.20778 | 0.45174 | 0.49724 | -17.7099 | 0.49724 | -17.7099 | 2.6579e-12 | -2.4108e-12 | 1.1192e-12 | 0.41762 | 0.47506 | 0.89268
738943248532.2897 | 0.0029297 | 1.6734 | 0.014927 | 4.6236 | 2.7999 | 0.049958 | 0.017843 | 1.6688 | 0.014942 | 4.6282 | 2.7848 | 0.049872 | 0.017909 | 26.0533 | 0.0045305 | -1.4822e-05 | -0.0045911 | 0.015142 | 8.5784e-05 | 0.30822 | 0.36243 | 0.30822 | 0.36243 | 0.47577 | -17.9835 | 0.47577 | -17.9835 | 1.728e-12 | -1.312e-12 | 1.1247e-12 | 0.41762 | 0.47506 | 0.89268
745205479452.0548 | 0.0029297 | 1.6733 | 0.014642 | 4.5735 | 2.7997 | 0.048999 | 0.017501 | 1.6688 | 0.014656 | 4.5781 | 2.7847 | 0.048917 | 0.017566 | 25.6387 | 0.0044915 | -1.4577e-05 | -0.0045532 | 0.015011 | 8.2873e-05 | 0.39292 | 0.27444 | 0.39292 | 0.27444 | 0.47927 | -18.2399 | 0.47927 | -18.2399 | 1.8245e-12 | -1.0404e-12 | 1.4988e-12 | 0.41762 | 0.47506 | 0.89268
751467710371.8199 | 0.0029297 | 1.6729 | 0.015328 | 4.8281 | 2.7984 | 0.051284 | 0.018326 | 1.6685 | 0.015342 | 4.8326 | 2.7835 | 0.051195 | 0.018392 | 24.5591 | 0.0044563 | -1.432e-05 | -0.0045108 | 0.014891 | 8.8823e-05 | 0.43074 | 0.1664 | 0.43074 | 0.1664 | 0.46176 | -18.4809 | 0.46176 | -18.4809 | 1.2314e-12 | -4.4031e-13 | 1.15e-12 | 0.41762 | 0.47506 | 0.89268
757729941291.5851 | 0.0029297 | 1.6733 | 0.014863 | 4.7209 | 2.7998 | 0.049743 | 0.017767 | 1.6689 | 0.014878 | 4.7254 | 2.7851 | 0.049659 | 0.01783 | 23.9928 | 0.004418 | -1.4093e-05 | -0.0044762 | 0.014766 | 8.4292e-05 | 0.46711 | 0.042441 | 0.46711 | 0.042441 | 0.46904 | -18.7589 | 0.46904 | -18.7589 | 1.4207e-12 | -1.2323e-13 | 1.4153e-12 | 0.41762 | 0.47506 | 0.89268
763992172211.3503 | 0.0029297 | 1.6725 | 0.015219 | 4.8737 | 2.7969 | 0.050905 | 0.018201 | 1.6681 | 0.015233 | 4.8781 | 2.7822 | 0.050818 | 0.018265 | 25.5691 | 0.0043829 | -1.385e-05 | -0.0044352 | 0.014641 | 8.7199e-05 | 0.45503 | -0.058076 | 0.45503 | -0.058076 | 0.45872 | -18.9765 | 0.45872 | -18.9765 | 1.1154e-12 | 1.4511e-13 | 1.1059e-12 | 0.41762 | 0.47506 | 0.89268
770254403131.1155 | 0.0029297 | 1.6735 | 0.014631 | 4.724 | 2.8003 | 0.048971 | 0.017488 | 1.6691 | 0.014645 | 4.7284 | 2.7858 | 0.048889 | 0.017549 | 24.9301 | 0.0043454 | -1.364e-05 | -0.004404 | 0.014525 | 8.1624e-05 | 0.42527 | -0.19732 | 0.42527 | -0.19732 | 0.46881 | -19.284 | 0.46881 | -19.284 | 1.374e-12 | 5.827e-13 | 1.2444e-12 | 0.41762 | 0.47506 | 0.89268
776516634050.8806 | 0.0029297 | 1.6728 | 0.015707 | 5.1123 | 2.7981 | 0.052548 | 0.01878 | 1.6685 | 0.01572 | 5.1167 | 2.7837 | 0.052458 | 0.018845 | 25.1691 | 0.0043137 | -1.3399e-05 | -0.0043613 | 0.014414 | 9.0794e-05 | 0.34946 | -0.27215 | 0.34946 | -0.27215 | 0.44293 | -19.5112 | 0.44293 | -19.5112 | 7.4403e-13 | 4.5913e-13 | 5.8548e-13 | 0.41762 | 0.47506 | 0.89268
782778864970.6458 | 0.0029297 | 1.673 | 0.015347 | 5.0356 | 2.7988 | 0.051352 | 0.018348 | 1.6688 | 0.01536 | 5.0399 | 2.7845 | 0.051265 | 0.01841 | 24.5229 | 0.0042781 | -1.3191e-05 | -0.0043283 | 0.014297 | 8.7285e-05 | 0.26738 | -0.35937 | 0.26738 | -0.35937 | 0.44793 | -19.7807 | 0.44793 | -19.7807 | 8.4449e-13 | 6.7935e-13 | 5.0165e-13 | 0.41762 | 0.47506 | 0.89268
789041095890.411 | 0.0029297 | 1.6722 | 0.015534 | 5.1376 | 2.7962 | 0.051952 | 0.01858 | 1.668 | 0.015547 | 5.1419 | 2.782 | 0.051863 | 0.018643 | 24.5687 | 0.0042447 | -1.2973e-05 | -0.0042905 | 0.014179 | 8.8595e-05 | 0.17988 | -0.40301 | 0.17988 | -0.40301 | 0.44134 | -20.0005 | 0.44134 | -20.0005 | 6.8969e-13 | 6.3111e-13 | 2.7817e-13 | 0.41762 | 0.47506 | 0.89268
795303326810.1761 | 0.0029297 | 1.6731 | 0.015054 | 5.0186 | 2.7989 | 0.050374 | 0.017997 | 1.6689 | 0.015067 | 5.0229 | 2.7849 | 0.05029 | 0.018058 | 23.9721 | 0.0042098 | -1.2781e-05 | -0.0042607 | 0.014069 | 8.4093e-05 | 0.054146 | -0.44576 | 0.054146 | -0.44576 | 0.44904 | -20.2995 | 0.44904 | -20.2995 | 8.4302e-13 | 8.372e-13 | 9.8865e-14 | 0.41762 | 0.47506 | 0.89268
801565557729.9413 | 0.0029297 | 1.6727 | 0.015516 | 5.2132 | 2.7977 | 0.051906 | 0.018553 | 1.6685 | 0.015528 | 5.2174 | 2.7837 | 0.051819 | 0.018615 | 23.8048 | 0.0041783 | -1.2571e-05 | -0.0042238 | 0.013961 | 8.771e-05 | -0.052025 | -0.43334 | -0.052025 | -0.43334 | 0.43645 | -20.5398 | 0.43645 | -20.5398 | 6.1387e-13 | 6.0928e-13 | -7.494e-14 | 0.41762 | 0.47506 | 0.89268
807827788649.7064 | 0.0029297 | 1.6732 | 0.015761 | 5.3368 | 2.7994 | 0.052742 | 0.018841 | 1.6691 | 0.015773 | 5.341 | 2.7855 | 0.052652 | 0.018902 | 23.6766 | 0.0041467 | -1.2376e-05 | -0.0041905 | 0.01386 | 8.9398e-05 | -0.16827 | -0.39417 | -0.16827 | -0.39417 | 0.42858 | -20.8238 | 0.42858 | -20.8238 | 4.9708e-13 | 4.5666e-13 | -1.9634e-13 | 0.41762 | 0.47506 | 0.89268
814090019569.4716 | 0.0029297 | 1.6724 | 0.015954 | 5.4443 | 2.7968 | 0.053366 | 0.019081 | 1.6683 | 0.015967 | 5.4485 | 2.7831 | 0.053275 | 0.019143 | 23.1849 | 0.0041154 | -1.2176e-05 | -0.004155 | 0.013749 | 9.069e-05 | -0.24654 | -0.34241 | -0.24654 | -0.34241 | 0.42193 | -21.0444 | 0.42193 | -21.0444 | 4.1347e-13 | 3.3479e-13 | -2.4264e-13 | 0.41762 | 0.47506 | 0.89268
820352250489.2368 | 0.0029297 | 1.6728 | 0.016028 | 5.5116 | 2.7979 | 0.053623 | 0.019166 | 1.6687 | 0.01604 | 5.5157 | 2.7842 | 0.053532 | 0.019227 | 23.2287 | 0.0040842 | -1.1991e-05 | -0.0041232 | 0.013647 | 9.0908e-05 | -0.32694 | -0.26009 | -0.32694 | -0.26009 | 0.41778 | -21.3191 | 0.41778 | -21.3191 | 3.6047e-13 | 2.2404e-13 | -2.8239e-13 | 0.41762 | 0.47506 | 0.89268
826614481409.002 | 0.0029297 | 1.6723 | 0.015747 | 5.4561 | 2.7965 | 0.052668 | 0.018834 | 1.6683 | 0.015759 | 5.4602 | 2.7829 | 0.05258 | 0.018894 | 23.1237 | 0.0040524 | -1.181e-05 | -0.0040919 | 0.013538 | 8.8221e-05 | -0.38204 | -0.17738 | -0.38204 | -0.17738 | 0.42121 | -21.5565 | 0.42121 | -21.5565 | 4.025e-13 | 1.6842e-13 | -3.6557e-13 | 0.41762 | 0.47506 | 0.89268
832876712328.7671 | 0.0029297 | 1.6731 | 0.016232 | 5.6667 | 2.799 | 0.054314 | 0.019405 | 1.6691 | 0.016243 | 5.6708 | 2.7855 | 0.054222 | 0.019466 | 23.0137 | 0.0040234 | -1.1629e-05 | -0.0040598 | 0.013447 | 9.1793e-05 | -0.40448 | -0.056202 | -0.40448 | -0.056202 | 0.40837 | -21.8531 | 0.40837 | -21.8531 | 2.6292e-13 | 3.5361e-14 | -2.6053e-13 | 0.41762 | 0.47506 | 0.89268
839138943248.5322 | 0.0029297 | 1.6724 | 0.016396 | 5.767 | 2.7966 | 0.054839 | 0.019609 | 1.6684 | 0.016407 | 5.771 | 2.7832 | 0.054746 | 0.01967 | 23.0224 | 0.0039938 | -1.1447e-05 | -0.0040265 | 0.013343 | 9.2765e-05 | -0.40105 | 0.033646 | -0.40105 | 0.033646 | 0.40246 | -22.0748 | 0.40246 | -22.0748 | 2.2821e-13 | -1.9762e-14 | -2.2735e-13 | 0.41762 | 0.47506 | 0.89268
845401174168.2975 | 0.0029297 | 1.6726 | 0.016641 | 5.8971 | 2.7972 | 0.055668 | 0.019901 | 1.6686 | 0.016653 | 5.9011 | 2.784 | 0.055574 | 0.019962 | 23.0099 | 0.0039649 | -1.1274e-05 | -0.0039952 | 0.013248 | 9.4339e-05 | -0.37049 | 0.13654 | -0.37049 | 0.13654 | 0.39485 | -22.3443 | 0.39485 | -22.3443 | 1.8595e-13 | -6.5004e-14 | -1.7422e-13 | 0.41762 | 0.47506 | 0.89268
851663405088.0626 | 0.0029297 | 1.6719 | 0.016419 | 5.8615 | 2.7948 | 0.054901 | 0.019644 | 1.6679 | 0.01643 | 5.8655 | 2.7817 | 0.054809 | 0.019703 | 23.0706 | 0.0039351 | -1.1107e-05 | -0.0039649 | 0.013143 | 9.2174e-05 | -0.3334 | 0.21546 | -0.3334 | 0.21546 | 0.39696 | -22.5649 | 0.39696 | -22.5649 | 1.858e-13 | -1.0142e-13 | -1.5568e-13 | 0.41762 | 0.47506 | 0.89268
857925636007.8278 | 0.0029297 | 1.6725 | 0.016372 | 5.8876 | 2.7969 | 0.054763 | 0.01958 | 1.6686 | 0.016383 | 5.8915 | 2.7838 | 0.054671 | 0.019639 | 22.9939 | 0.0039063 | -1.0948e-05 | -0.0039372 | 0.013051 | 9.1371e-05 | -0.25668 | 0.30077 | -0.25668 | 0.30077 | 0.39541 | -22.8555 | 0.39541 | -22.8555 | 1.8203e-13 | -1.385e-13 | -1.1813e-13 | 0.41762 | 0.47506 | 0.89268
864187866927.5929 | 0.0029297 | 1.672 | 0.016444 | 5.9568 | 2.7954 | 0.054991 | 0.019672 | 1.6681 | 0.016455 | 5.9607 | 2.7824 | 0.054899 | 0.019731 | 23.0365 | 0.0038782 | -1.0785e-05 | -0.0039067 | 0.012954 | 9.1567e-05 | -0.17781 | 0.34873 | -0.17781 | 0.34873 | 0.39144 | -23.0904 | 0.39144 | -23.0904 | 1.6107e-13 | -1.438e-13 | -7.2553e-14 | 0.41762 | 0.47506 | 0.89268
870450097847.3582 | 0.0029297 | 1.6726 | 0.016808 | 6.1328 | 2.7972 | 0.056227 | 0.020101 | 1.6687 | 0.016819 | 6.1367 | 2.7844 | 0.056133 | 0.02016 | 22.6674 | 0.0038513 | -1.0627e-05 | -0.0038773 | 0.012869 | 9.4004e-05 | -0.069471 | 0.37507 | -0.069471 | 0.37507 | 0.38145 | -23.3788 | 0.38145 | -23.3788 | 1.1803e-13 | -1.1616e-13 | -2.0928e-14 | 0.41762 | 0.47506 | 0.89268
876712328767.1233 | 0.0029297 | 1.6715 | 0.016801 | 6.1743 | 2.7937 | 0.056168 | 0.020105 | 1.6677 | 0.016812 | 6.1782 | 2.781 | 0.056074 | 0.020164 | 22.7607 | 0.0038238 | -1.0468e-05 | -0.0038467 | 0.012769 | 9.3575e-05 | 0.007134 | 0.37913 | 0.007134 | 0.37913 | 0.3792 | -23.5808 | 0.3792 | -23.5808 | 1.0775e-13 | -1.0772e-13 | 2.387e-15 | 0.41762 | 0.47506 | 0.89268
882974559686.8884 | 0.0029297 | 1.6723 | 0.016593 | 6.1412 | 2.7962 | 0.055495 | 0.019846 | 1.6685 | 0.016603 | 6.145 | 2.7835 | 0.055403 | 0.019904 | 22.246 | 0.0037961 | -1.0326e-05 | -0.0038219 | 0.012682 | 9.1516e-05 | 0.11889 | 0.36197 | 0.11889 | 0.36197 | 0.381 | -23.8793 | 0.381 | -23.8793 | 1.1681e-13 | -1.1095e-13 | 3.6526e-14 | 0.41762 | 0.47506 | 0.89268
889236790606.6536 | 0.0029297 | 1.6716 | 0.016541 | 6.1655 | 2.7939 | 0.055299 | 0.019793 | 1.6678 | 0.016551 | 6.1693 | 2.7813 | 0.055208 | 0.01985 | 22.3304 | 0.0037692 | -1.0176e-05 | -0.0037932 | 0.012587 | 9.0749e-05 | 0.1943 | 0.3262 | 0.1943 | 0.3262 | 0.37968 | -24.0992 | 0.37968 | -24.0992 | 9.8481e-14 | -8.4238e-14 | 5.1015e-14 | 0.41762 | 0.47506 | 0.89268
895499021526.4188 | 0.0029297 | 1.6726 | 0.016766 | 6.2933 | 2.7974 | 0.056086 | 0.020049 | 1.6689 | 0.016776 | 6.297 | 2.7849 | 0.055994 | 0.020106 | 21.8462 | 0.0037435 | -1.0036e-05 | -0.0037672 | 0.012509 | 9.2025e-05 | 0.28098 | 0.24468 | 0.28098 | 0.24468 | 0.37258 | -24.4163 | 0.37258 | -24.4163 | 8.0295e-14 | -5.2625e-14 | 6.0646e-14 | 0.41762 | 0.47506 | 0.89268
901761252446.184 | 0.0029297 | 1.6716 | 0.016917 | 6.3946 | 2.7939 | 0.056557 | 0.020243 | 1.6679 | 0.016927 | 6.3983 | 2.7815 | 0.056464 | 0.0203 | 21.7993 | 0.0037179 | -9.8872e-06 | -0.0037373 | 0.012416 | 9.2812e-05 | 0.31923 | 0.18137 | 0.31923 | 0.18137 | 0.36715 | -24.6161 | 0.36715 | -24.6161 | 6.9652e-14 | -3.4694e-14 | 6.0396e-14 | 0.41762 | 0.47506 | 0.89268
908023483365.9491 | 0.0029297 | 1.6724 | 0.017147 | 6.5262 | 2.7965 | 0.057351 | 0.020508 | 1.6687 | 0.017156 | 6.53 | 2.7842 | 0.057257 | 0.020565 | 21.2306 | 0.0036929 | -9.7508e-06 | -0.0037113 | 0.012338 | 9.4097e-05 | 0.35187 | 0.07655 | 0.35187 | 0.07655 | 0.3601 | -24.9185 | 0.3601 | -24.9185 | 5.1306e-14 | -1.0936e-14 | 5.0127e-14 | 0.41762 | 0.47506 | 0.89268
914285714285.7142 | 0.0029297 | 1.6712 | 0.016675 | 6.3906 | 2.7927 | 0.055736 | 0.019958 | 1.6676 | 0.016685 | 6.3943 | 2.7805 | 0.055646 | 0.020013 | 21.1581 | 0.0036663 | -9.6175e-06 | -0.0036858 | 0.012241 | 9.0196e-05 | 0.36731 | 0.0073324 | 0.36731 | 0.0073324 | 0.36739 | -25.1128 | 0.36739 | -25.1128 | 7.3045e-14 | -1.3323e-15 | 7.3033e-14 | 0.41762 | 0.47506 | 0.89268
920547945205.4795 | 0.0029297 | 1.6727 | 0.016983 | 6.5532 | 2.7976 | 0.056815 | 0.020308 | 1.669 | 0.016993 | 6.5568 | 2.7854 | 0.056723 | 0.020364 | 20.421 | 0.0036422 | -9.4892e-06 | -0.0036615 | 0.012172 | 9.2035e-05 | 0.34033 | -0.1132 | 0.34033 | -0.1132 | 0.35866 | -25.4538 | 0.35866 | -25.4538 | 4.3654e-14 | 1.41e-14 | 4.1314e-14 | 0.41762 | 0.47506 | 0.89268
926810176125.2446 | 0.0029297 | 1.6716 | 0.016831 | 6.5386 | 2.794 | 0.056268 | 0.020139 | 1.668 | 0.01684 | 6.5422 | 2.7819 | 0.056178 | 0.020194 | 20.3996 | 0.0036171 | -9.3565e-06 | -0.0036349 | 0.01208 | 9.0545e-05 | 0.31234 | -0.17798 | 0.31234 | -0.17798 | 0.35949 | -25.6507 | 0.35949 | -25.6507 | 5.0549e-14 | 2.5091e-14 | 4.3882e-14 | 0.41762 | 0.47506 | 0.89268
933072407045.0098 | 0.0029297 | 1.6726 | 0.017676 | 6.9132 | 2.7973 | 0.059129 | 0.021138 | 1.669 | 0.017685 | 6.9169 | 2.7853 | 0.059033 | 0.021195 | 20.2173 | 0.0035951 | -9.2217e-06 | -0.0036067 | 0.012014 | 9.631e-05 | 0.22881 | -0.25181 | 0.22881 | -0.25181 | 0.34024 | -25.966 | 0.34024 | -25.966 | 2.4588e-14 | 1.8291e-14 | 1.6431e-14 | 0.41762 | 0.47506 | 0.89268
939334637964.7749 | 0.0029297 | 1.6713 | 0.017046 | 6.7117 | 2.7929 | 0.056978 | 0.020401 | 1.6677 | 0.017055 | 6.7153 | 2.781 | 0.056886 | 0.020455 | 20.0985 | 0.0035695 | -9.1011e-06 | -0.0035835 | 0.011919 | 9.1335e-05 | 0.18458 | -0.29796 | 0.18458 | -0.29796 | 0.3505 | -26.1489 | 0.3505 | -26.1489 | 3.7883e-14 | 3.2252e-14 | 1.9873e-14 | 0.41762 | 0.47506 | 0.89268
945596868884.5402 | 0.0029297 | 1.6724 | 0.01776 | 7.0396 | 2.7965 | 0.059404 | 0.021242 | 1.6688 | 0.017769 | 7.0432 | 2.7846 | 0.059308 | 0.021298 | 19.8328 | 0.0035477 | -8.9737e-06 | -0.0035568 | 0.011854 | 9.6067e-05 | 0.077556 | -0.32488 | 0.077556 | -0.32488 | 0.33401 | -26.4692 | 0.33401 | -26.4692 | 1.827e-14 | 1.775e-14 | 4.3299e-15 | 0.41762 | 0.47506 | 0.89268
951859099804.3053 | 0.0029297 | 1.6714 | 0.017021 | 6.7912 | 2.7933 | 0.056898 | 0.020369 | 1.6679 | 0.01703 | 6.7947 | 2.7816 | 0.056808 | 0.020423 | 19.9256 | 0.0035224 | -8.8618e-06 | -0.0035358 | 0.011763 | 9.0349e-05 | 0.010709 | -0.34628 | 0.010709 | -0.34628 | 0.34644 | -26.6726 | 0.34644 | -26.6726 | 3.0458e-14 | 3.0448e-14 | 7.7716e-16 | 0.41762 | 0.47506 | 0.89268
958121330724.0704 | 0.0029297 | 1.6726 | 0.018124 | 7.2788 | 2.7972 | 0.060627 | 0.021674 | 1.6691 | 0.018132 | 7.2823 | 2.7855 | 0.060529 | 0.02173 | 19.584 | 0.0035023 | -8.733e-06 | -0.0035073 | 0.011704 | 9.7796e-05 | -0.094074 | -0.30848 | -0.094074 | -0.30848 | 0.3225 | -26.9995 | 0.3225 | -26.9995 | 1.2753e-14 | 1.2199e-14 | -3.7192e-15 | 0.41762 | 0.47506 | 0.89268
964383561643.8356 | 0.0029297 | 1.6713 | 0.017597 | 7.1136 | 2.7928 | 0.05882 | 0.021061 | 1.6678 | 0.017606 | 7.117 | 2.7812 | 0.058726 | 0.021115 | 19.6788 | 0.0034782 | -8.6206e-06 | -0.0034848 | 0.011614 | 9.3658e-05 | -0.15151 | -0.29369 | -0.15151 | -0.29369 | 0.33047 | -27.1798 | 0.33047 | -27.1798 | 1.5815e-14 | 1.4044e-14 | -7.272e-15 | 0.41762 | 0.47506 | 0.89268
970645792563.6008 | 0.0029297 | 1.672 | 0.018202 | 7.4056 | 2.7952 | 0.060866 | 0.021775 | 1.6685 | 0.01821 | 7.4091 | 2.7837 | 0.060769 | 0.02183 | 19.5505 | 0.0034573 | -8.502e-06 | -0.0034592 | 0.011549 | 9.7484e-05 | -0.22218 | -0.22554 | -0.22218 | -0.22554 | 0.31659 | -27.4814 | 0.31659 | -27.4814 | 8.8123e-15 | 6.2728e-15 | -6.1895e-15 | 0.41762 | 0.47506 | 0.89268
976908023483.366 | 0.0029297 | 1.6711 | 0.0175 | 7.1659 | 2.7924 | 0.058488 | 0.020946 | 1.6677 | 0.017508 | 7.1693 | 2.7809 | 0.058396 | 0.020999 | 19.3313 | 0.0034333 | -8.3994e-06 | -0.0034395 | 0.011464 | 9.2148e-05 | -0.27317 | -0.18147 | -0.27317 | -0.18147 | 0.32795 | -27.688 | 0.32795 | -27.688 | 1.1932e-14 | 6.6058e-15 | -9.9365e-15 | 0.41762 | 0.47506 | 0.89268
983170254403.1311 | 0.0029297 | 1.6717 | 0.018203 | 7.5017 | 2.7944 | 0.060861 | 0.02178 | 1.6683 | 0.018211 | 7.5051 | 2.783 | 0.060764 | 0.021835 | 19.4804 | 0.0034132 | -8.2828e-06 | -0.0034135 | 0.011401 | 9.6625e-05 | -0.29896 | -0.089871 | -0.29896 | -0.089871 | 0.31218 | -27.9823 | 0.31218 | -27.9823 | 1.1209e-14 | 3.1086e-15 | -1.0769e-14 | 0.41762 | 0.47506 | 0.89268
989432485322.8962 | 0.0029297 | 1.6711 | 0.017258 | 7.1575 | 2.7924 | 0.05768 | 0.020656 | 1.6677 | 0.017266 | 7.1609 | 2.7811 | 0.05759 | 0.020708 | 17.9458 | 0.0033893 | -8.1896e-06 | -0.0033966 | 0.011317 | 8.9666e-05 | -0.32755 | -0.023044 | -0.32755 | -0.023044 | 0.32835 | -28.2041 | 0.32835 | -28.2041 | 1.2447e-14 | 9.992e-16 | -1.2407e-14 | 0.41762 | 0.47506 | 0.89268
995694716242.6615 | 0.0029297 | 1.6717 | 0.018853 | 7.8686 | 2.7941 | 0.063031 | 0.022559 | 1.6683 | 0.018861 | 7.872 | 2.7828 | 0.062931 | 0.022614 | 18.649 | 0.0033719 | -8.0614e-06 | -0.0033645 | 0.011262 | 0.00010024 | -0.28875 | 0.064436 | -0.28875 | 0.064436 | 0.29585 | -28.4939 | 0.29585 | -28.4939 | 1.577e-15 | -1.6653e-16 | -1.5682e-15 | 0.41762 | 0.47506 | 0.89268
1.002e+12 | 0.0029297 | 1.6707 | 0.017379 | 7.299 | 2.7908 | 0.058069 | 0.020807 | 1.6673 | 0.017387 | 7.3023 | 2.7796 | 0.057979 | 0.020858 | 18.4868 | 0.0033472 | -7.9797e-06 | -0.0033514 | 0.011173 | 8.9732e-05 | -0.29402 | 0.1304 | -0.29402 | 0.1304 | 0.32164 | -28.6918 | 0.32164 | -28.6918 | 8.029e-15 | -3.2196e-15 | -7.3552e-15 | 0.41762 | 0.47506 | 0.89268
1.0082e+12 | 0.0029297 | 1.6715 | 0.018549 | 7.839 | 2.7936 | 0.062009 | 0.022197 | 1.6682 | 0.018557 | 7.8423 | 2.7825 | 0.061912 | 0.02225 | 18.492 | 0.0033293 | -7.8644e-06 | -0.0033236 | 0.011119 | 9.7268e-05 | -0.22184 | 0.19769 | -0.22184 | 0.19769 | 0.29714 | -29.0022 | 0.29714 | -29.0022 | 6.776e-16 | -5.5511e-16 | -3.8858e-16 | 0.41762 | 0.47506 | 0.89268
1.0145e+12 | 0.0029297 | 1.6708 | 0.017034 | 7.2437 | 2.7914 | 0.056923 | 0.020392 | 1.6675 | 0.017042 | 7.247 | 2.7803 | 0.056836 | 0.020442 | 17.8648 | 0.003305 | -7.7878e-06 | -0.0033117 | 0.011034 | 8.6625e-05 | -0.19034 | 0.26251 | -0.19034 | 0.26251 | 0.32425 | -29.2178 | 0.32425 | -29.2178 | 1.3936e-14 | -1.1297e-14 | -8.1601e-15 | 0.41762 | 0.47506 | 0.89268
1.0207e+12 | 0.0029297 | 1.6719 | 0.018836 | 8.0593 | 2.7948 | 0.062984 | 0.022536 | 1.6686 | 0.018844 | 8.0626 | 2.7838 | 0.062885 | 0.022589 | 17.6676 | 0.0032891 | -7.6668e-06 | -0.0032803 | 0.010987 | 9.8323e-05 | -0.086041 | 0.27452 | -0.086041 | 0.27452 | 0.28769 | -29.5414 | 0.28769 | -29.5414 | 1.2391e-15 | -1.1935e-15 | -3.3307e-16 | 0.41762 | 0.47506 | 0.89268
1.027e+12 | 0.0029297 | 1.6708 | 0.017288 | 7.4425 | 2.7913 | 0.057771 | 0.020697 | 1.6675 | 0.017296 | 7.4458 | 2.7804 | 0.057684 | 0.020747 | 17.0249 | 0.0032653 | -7.5929e-06 | -0.0032687 | 0.010901 | 8.7582e-05 | -0.03543 | 0.31294 | -0.03543 | 0.31294 | 0.31494 | -29.7324 | 0.31494 | -29.7324 | 7.3962e-15 | -7.3552e-15 | -7.7716e-16 | 0.41762 | 0.47506 | 0.89268
1.0333e+12 | 0.0029297 | 1.6713 | 0.018893 | 8.183 | 2.7928 | 0.063152 | 0.022612 | 1.668 | 0.018901 | 8.1862 | 2.782 | 0.063055 | 0.022665 | 17.1755 | 0.0032494 | -7.4757e-06 | -0.0032378 | 0.010851 | 9.7843e-05 | 0.049255 | 0.27822 | 0.049255 | 0.27822 | 0.28255 | -30.0203 | 0.28255 | -30.0203 | 1.1519e-15 | -1.1519e-15 | 0 | 0.41762 | 0.47506 | 0.89268
1.0395e+12 | 0.0029297 | 1.671 | 0.016683 | 7.2692 | 2.792 | 0.055753 | 0.019969 | 1.6678 | 0.01669 | 7.2725 | 2.7812 | 0.05567 | 0.020017 | 15.8831 | 0.0032246 | -7.419e-06 | -0.0032328 | 0.010766 | 8.2841e-05 | 0.13053 | 0.29548 | 0.13053 | 0.29548 | 0.32303 | -30.2611 | 0.32303 | -30.2611 | 8.3058e-15 | -7.6328e-15 | 3.2752e-15 | 0.41762 | 0.47506 | 0.89268
1.0458e+12 | 0.0029297 | 1.6714 | 0.019043 | 8.3479 | 2.7931 | 0.063657 | 0.022791 | 1.6682 | 0.019051 | 8.3511 | 2.7824 | 0.063559 | 0.022843 | 16.4392 | 0.0032108 | -7.293e-06 | -0.003197 | 0.010723 | 9.7956e-05 | 0.17701 | 0.2115 | 0.17701 | 0.2115 | 0.2758 | -30.542 | 0.2758 | -30.542 | 1.0448e-15 | 8.0491e-16 | -6.6613e-16 | 0.41762 | 0.47506 | 0.89268
1.0521e+12 | 0.0029297 | 1.6716 | 0.016725 | 7.3754 | 2.7941 | 0.055915 | 0.020012 | 1.6684 | 0.016732 | 7.3786 | 2.7834 | 0.055833 | 0.020059 | 15.368 | 0.0031863 | -7.2436e-06 | -0.0031944 | 0.010643 | 8.2408e-05 | 0.26277 | 0.17912 | 0.26277 | 0.17912 | 0.31802 | -30.8176 | 0.31802 | -30.8176 | 1.0464e-14 | -5.9952e-15 | 8.5765e-15 | 0.41762 | 0.47506 | 0.89268
1.0583e+12 | 0.0029297 | 1.6713 | 0.019546 | 8.671 | 2.7929 | 0.065335 | 0.023394 | 1.6681 | 0.019553 | 8.6741 | 2.7823 | 0.065235 | 0.023447 | 15.8791 | 0.003174 | -7.1097e-06 | -0.0031539 | 0.010599 | 0.00010036 | 0.24596 | 0.093284 | 0.24596 | 0.093284 | 0.26306 | -31.0534 | 0.26306 | -31.0534 | 4.4409e-16 | 0 | 4.4409e-16 | 0.41762 | 0.47506 | 0.89268
1.0646e+12 | 0.0029297 | 1.6718 | 0.017046 | 7.6066 | 2.7948 | 0.056997 | 0.020394 | 1.6687 | 0.017053 | 7.6098 | 2.7842 | 0.056913 | 0.020441 | 14.9858 | 0.0031495 | -7.0684e-06 | -0.0031542 | 0.010521 | 8.3785e-05 | 0.30669 | 0.021056 | 0.30669 | 0.021056 | 0.30741 | -31.3474 | 0.30741 | -31.3474 | 3.9419e-15 | -4.996e-16 | 3.9101e-15 | 0.41762 | 0.47506 | 0.89268
1.0708e+12 | 0.0029297 | 1.671 | 0.019667 | 8.8278 | 2.792 | 0.065728 | 0.023542 | 1.6679 | 0.019674 | 8.8309 | 2.7815 | 0.065628 | 0.023595 | 15.5025 | 0.0031371 | -6.9384e-06 | -0.0031144 | 0.010475 | 0.00010025 | 0.25471 | -0.034915 | 0.25471 | -0.034915 | 0.25709 | -31.5522 | 0.25709 | -31.5522 | 2.9068e-15 | 2.7756e-16 | 2.8935e-15 | 0.41762 | 0.47506 | 0.89268
1.0771e+12 | 0.0029297 | 1.672 | 0.017489 | 7.8963 | 2.7952 | 0.058484 | 0.020923 | 1.6689 | 0.017496 | 7.8994 | 2.7848 | 0.058398 | 0.02097 | 15.0503 | 0.0031139 | -6.897e-06 | -0.0031139 | 0.010403 | 8.5901e-05 | 0.26428 | -0.13025 | 0.26428 | -0.13025 | 0.29464 | -31.8738 | 0.29464 | -31.8738 | 1.3878e-16 | 1.1102e-16 | 8.3267e-17 | 0.41762 | 0.47506 | 0.89268
1.0834e+12 | 0.0029297 | 1.671 | 0.019947 | 9.0581 | 2.7917 | 0.06666 | 0.023878 | 1.6679 | 0.019953 | 9.0611 | 2.7813 | 0.066559 | 0.023931 | 15.4576 | 0.0031015 | -6.771e-06 | -0.0030748 | 0.010355 | 0.00010114 | 0.19831 | -0.14986 | 0.19831 | -0.14986 | 0.24857 | -32.063 | 0.24857 | -32.063 | 1.6554e-15 | -9.4369e-16 | -1.36e-15 | 0.41762 | 0.47506 | 0.89268
1.0896e+12 | 0.0029297 | 1.6713 | 0.017805 | 8.1322 | 2.7928 | 0.059514 | 0.02131 | 1.6682 | 0.017812 | 8.1353 | 2.7825 | 0.059426 | 0.021357 | 14.5474 | 0.0030788 | -6.7296e-06 | -0.0030737 | 0.010282 | 8.7185e-05 | 0.171 | -0.22757 | 0.171 | -0.22757 | 0.28466 | -32.3423 | 0.28466 | -32.3423 | 3.4764e-15 | 2.72e-15 | 2.1649e-15 | 0.41762 | 0.47506 | 0.89268
1.0959e+12 | 0.0029297 | 1.6706 | 0.019242 | 8.839 | 2.7906 | 0.064291 | 0.023039 | 1.6675 | 0.019248 | 8.842 | 2.7803 | 0.064195 | 0.023089 | 12.138 | 0.0030644 | -6.6255e-06 | -0.0030435 | 0.01023 | 9.5834e-05 | 0.10725 | -0.23321 | 0.10725 | -0.23321 | 0.25669 | -32.5557 | 0.25669 | -32.5557 | 8.5829e-16 | 7.9103e-16 | 3.3307e-16 | 0.41762 | 0.47506 | 0.89268
1.1022e+12 | 0.0029297 | 1.6803 | 0.02116 | 9.7755 | 2.8229 | 0.071108 | 0.02519 | 1.6772 | 0.021166 | 9.7785 | 2.8126 | 0.071001 | 0.025244 | 4.8728 | 0.0030515 | -6.5552e-06 | -0.0030284 | 0.010246 | 0.00010715 | -0.10339 | -0.1981 | -0.10339 | -0.1981 | 0.22346 | -33.4677 | 0.22346 | -33.4677 | 4.6194e-16 | 3.8858e-16 | -2.498e-16 | 0.41762 | 0.47506 | 0.89268
1.1084e+12 | 0.0029297 | 1.6696 | 0.020048 | 9.3145 | 2.7872 | 0.066945 | 0.024018 | 1.6666 | 0.020054 | 9.3175 | 2.7771 | 0.066845 | 0.02407 | 13.4615 | 0.0030316 | -6.456e-06 | -0.0029995 | 0.010114 | 0.00010003 | -0.0041327 | -0.23942 | -0.0041327 | -0.23942 | 0.23945 | -33.004 | 0.23945 | -33.004 | 3.0116e-15 | -3.0115e-15 | -2.7756e-17 | 0.41762 | 0.47506 | 0.89268
1.1147e+12 | 0.0029297 | 1.6725 | 0.018607 | 8.6939 | 2.7968 | 0.062239 | 0.022254 | 1.6695 | 0.018613 | 8.6969 | 2.7867 | 0.062148 | 0.022302 | 11.9296 | 0.0030114 | -6.4187e-06 | -0.0029991 | 0.010064 | 9.0636e-05 | -0.11869 | -0.23372 | -0.11869 | -0.23372 | 0.26213 | -33.4566 | 0.26213 | -33.4566 | 1.1808e-15 | 1.0825e-15 | -4.7184e-16 | 0.41762 | 0.47506 | 0.89268
1.1209e+12 | 0.0029297 | 1.6696 | 0.020315 | 9.5451 | 2.7873 | 0.067836 | 0.024338 | 1.6666 | 0.020321 | 9.548 | 2.7773 | 0.067735 | 0.024389 | 13.3331 | 0.0029983 | -6.3053e-06 | -0.0029626 | 0.010003 | 0.0001008 | -0.11778 | -0.1993 | -0.11778 | -0.1993 | 0.2315 | -33.5205 | 0.2315 | -33.5205 | 2.9609e-15 | 2.5535e-15 | -1.4988e-15 | 0.41762 | 0.47506 | 0.89268
1.1272e+12 | 0.0029297 | 1.6711 | 0.019166 | 9.0557 | 2.7921 | 0.064055 | 0.022942 | 1.6681 | 0.019172 | 9.0587 | 2.7821 | 0.063962 | 0.02299 | 14.2761 | 0.0029792 | -6.26e-06 | -0.0029578 | 0.0099481 | 9.3313e-05 | -0.19323 | -0.15649 | -0.19323 | -0.15649 | 0.24865 | -33.8768 | 0.24865 | -33.8768 | 8.3267e-16 | -4.996e-16 | 6.6613e-16 | 0.41762 | 0.47506 | 0.89268
1.1335e+12 | 0.0029297 | 1.6699 | 0.020004 | 9.5042 | 2.7883 | 0.066811 | 0.023961 | 1.667 | 0.02001 | 9.5071 | 2.7784 | 0.066713 | 0.024012 | 14.0785 | 0.0029645 | -6.1709e-06 | -0.0029319 | 0.0098924 | 9.803e-05 | -0.20415 | -0.11204 | -0.20415 | -0.11204 | 0.23288 | -34.0556 | 0.23288 | -34.0556 | 6.0044e-16 | -3.3307e-16 | 4.996e-16 | 0.41762 | 0.47506 | 0.89268
1.1397e+12 | 0.0029297 | 1.6713 | 0.018911 | 9.0345 | 2.7929 | 0.063212 | 0.022633 | 1.6683 | 0.018917 | 9.0374 | 2.783 | 0.063121 | 0.022681 | 13.5434 | 0.0029459 | -6.1261e-06 | -0.0029267 | 0.0098384 | 9.0978e-05 | -0.24666 | -0.03698 | -0.24666 | -0.03698 | 0.24941 | -34.4087 | 0.24941 | -34.4087 | 1.0502e-15 | -2.498e-16 | 1.02e-15 | 0.41762 | 0.47506 | 0.89268
1.146e+12 | 0.0029297 | 1.6701 | 0.020499 | 9.8469 | 2.7888 | 0.06847 | 0.024552 | 1.6672 | 0.020505 | 9.8498 | 2.779 | 0.06837 | 0.024602 | 13.494 | 0.0029331 | -6.0262e-06 | -0.0028948 | 0.0097889 | 0.00010016 | -0.22141 | 0.0054007 | -0.22141 | 0.0054007 | 0.22147 | -34.5819 | 0.22147 | -34.5819 | 6.0779e-16 | -2.7756e-17 | 6.0715e-16 | 0.41762 | 0.47506 | 0.89268
1.1523e+12 | 0.0029297 | 1.6709 | 0.018111 | 8.7476 | 2.7915 | 0.060524 | 0.021682 | 1.668 | 0.018117 | 8.7505 | 2.7818 | 0.060438 | 0.021727 | 11.4185 | 0.0029122 | -6.0026e-06 | -0.0028992 | 0.0097234 | 8.5462e-05 | -0.24544 | 0.086193 | -0.24544 | 0.086193 | 0.26014 | -34.8952 | 0.26014 | -34.8952 | 3.2859e-15 | -1.249e-15 | -3.0392e-15 | 0.41762 | 0.47506 | 0.89268
1.1585e+12 | 0.0029297 | 1.67 | 0.020497 | 9.9537 | 2.7883 | 0.068459 | 0.024552 | 1.6671 | 0.020503 | 9.9566 | 2.7787 | 0.06836 | 0.024602 | 9.8425 | 0.0029014 | -5.8937e-06 | -0.0028621 | 0.0096824 | 9.9293e-05 | -0.18805 | 0.11035 | -0.18805 | 0.11035 | 0.21804 | -35.0882 | 0.21804 | -35.0882 | 4.0413e-16 | 1.1102e-16 | 3.8858e-16 | 0.41762 | 0.47506 | 0.89268
1.1648e+12 | 0.0029297 | 1.6709 | 0.010922 | 5.3326 | 2.7919 | 0.036501 | 0.013074 | 1.6681 | 0.010928 | 5.3356 | 2.7824 | 0.036458 | 0.013103 | 1.5405 | 0.0028657 | -5.9544e-06 | -0.0029072 | 0.0095688 | 4.2735e-05 | -0.27989 | 0.3251 | -0.27989 | 0.3251 | 0.42899 | -35.4175 | 0.42899 | -35.4175 | 2.4177e-13 | -1.8396e-13 | -1.5687e-13 | 0.41762 | 0.47506 | 0.89268
1.171e+12 | 0.0029297 | 1.6683 | 0.020946 | 10.2815 | 2.7828 | 0.069888 | 0.025114 | 1.6654 | 0.020952 | 10.2843 | 2.7733 | 0.069787 | 0.025164 | 7.6683 | 0.0028713 | -5.7514e-06 | -0.0028232 | 0.0095724 | 0.00010113 | -0.12473 | 0.16629 | -0.12473 | 0.16629 | 0.20787 | -35.4848 | 0.20787 | -35.4848 | 1.3125e-15 | 1.0963e-15 | 7.2164e-16 | 0.41762 | 0.47506 | 0.89268
1.1773e+12 | 0.0029297 | 1.6737 | 0.021567 | 10.6432 | 2.8007 | 0.072194 | 0.025777 | 1.6708 | 0.021573 | 10.646 | 2.7912 | 0.072089 | 0.025827 | 9.7286 | 0.0028574 | -5.6982e-06 | -0.002812 | 0.009557 | 0.00010421 | 0.00028915 | 0.19698 | 0.00028915 | 0.19698 | 0.19698 | -36.1298 | 0.19698 | -36.1298 | 3.1583e-16 | -3.0466e-16 | -8.3267e-17 | 0.41762 | 0.47506 | 0.89268
1.1836e+12 | 0.0029297 | 1.6689 | 0.021536 | 10.6841 | 2.7849 | 0.071883 | 0.025812 | 1.6661 | 0.021541 | 10.6868 | 2.7754 | 0.071779 | 0.025863 | 10.804 | 0.0028422 | -5.6193e-06 | -0.0027878 | 0.0094789 | 0.00010369 | -0.01647 | 0.19525 | -0.01647 | 0.19525 | 0.19595 | -36.0442 | 0.19595 | -36.0442 | 1.5857e-16 | -1.5613e-16 | 2.7756e-17 | 0.41762 | 0.47506 | 0.89268
1.1898e+12 | 0.0029297 | 1.6731 | 0.022812 | 11.3772 | 2.7987 | 0.076333 | 0.027275 | 1.6703 | 0.022818 | 11.38 | 2.7892 | 0.076222 | 0.027327 | 10.8482 | 0.0028299 | -5.5501e-06 | -0.002768 | 0.0094616 | 0.00011057 | 0.080988 | 0.15729 | 0.080988 | 0.15729 | 0.17692 | -36.6038 | 0.17692 | -36.6038 | 2.5325e-15 | 2.2482e-15 | -1.1657e-15 | 0.41762 | 0.47506 | 0.89268
1.1961e+12 | 0.0029297 | 1.668 | 0.022103 | 11.0816 | 2.7816 | 0.073734 | 0.026508 | 1.6651 | 0.022108 | 11.0844 | 2.7722 | 0.073628 | 0.026559 | 11.3767 | 0.0028135 | -5.4852e-06 | -0.0027501 | 0.009378 | 0.00010611 | 0.064881 | 0.17313 | 0.064881 | 0.17313 | 0.18489 | -36.4869 | 0.18489 | -36.4869 | 3.3422e-16 | 2.498e-16 | -2.2204e-16 | 0.41762 | 0.47506 | 0.89268
1.2023e+12 | 0.0029297 | 1.672 | 0.022876 | 11.5294 | 2.7952 | 0.0765 | 0.027369 | 1.6692 | 0.022882 | 11.5322 | 2.7858 | 0.07639 | 0.027421 | 10.7372 | 0.0028005 | -5.427e-06 | -0.0027351 | 0.0093576 | 0.00011002 | 0.13718 | 0.10548 | 0.13718 | 0.10548 | 0.17304 | -37.0436 | 0.17304 | -37.0436 | 1.2831e-15 | -8.0491e-16 | 9.992e-16 | 0.41762 | 0.47506 | 0.89268
1.2086e+12 | 0.0029297 | 1.667 | 0.021236 | 10.7586 | 2.7784 | 0.070802 | 0.025483 | 1.6642 | 0.021242 | 10.7614 | 2.7691 | 0.070701 | 0.025532 | 9.0786 | 0.0027826 | -5.3822e-06 | -0.0027267 | 0.0092696 | 0.00010027 | 0.13906 | 0.13509 | 0.13906 | 0.13509 | 0.19387 | -36.9282 | 0.19387 | -36.9282 | 7.4579e-16 | -5.2736e-16 | 5.2736e-16 | 0.41762 | 0.47506 | 0.89268
1.2149e+12 | 0.0029297 | 1.6712 | 0.026102 | 13.2922 | 2.7921 | 0.087242 | 0.031246 | 1.6684 | 0.026107 | 13.2949 | 2.7828 | 0.087115 | 0.031304 | 9.2697 | 0.0027782 | -5.2405e-06 | -0.0026687 | 0.0092781 | 0.00012755 | 0.13092 | 0.02701 | 0.13092 | 0.02701 | 0.13368 | -37.4957 | 0.13368 | -37.4957 | 1.7629e-15 | -2.498e-16 | 1.7451e-15 | 0.41762 | 0.47506 | 0.89268
1.2211e+12 | 0.0029297 | 1.6667 | 0.020652 | 10.5708 | 2.7775 | 0.06884 | 0.024785 | 1.6639 | 0.020657 | 10.5735 | 2.7683 | 0.068744 | 0.024833 | 11.2531 | 0.0027529 | -5.2794e-06 | -0.0027023 | 0.0091691 | 9.6134e-05 | 0.19157 | 0.054937 | 0.19157 | 0.054937 | 0.19929 | -37.4198 | 0.19929 | -37.4198 | 8.2161e-16 | -2.2204e-16 | 7.9103e-16 | 0.41762 | 0.47506 | 0.89268
1.2274e+12 | 0.0029297 | 1.6705 | 0.023595 | 12.1392 | 2.7899 | 0.078829 | 0.028255 | 1.6677 | 0.0236 | 12.1419 | 2.7808 | 0.078717 | 0.028308 | 10.2226 | 0.0027448 | -5.1823e-06 | -0.0026662 | 0.0091629 | 0.00011224 | 0.15294 | -0.040829 | 0.15294 | -0.040829 | 0.15829 | -37.96 | 0.15829 | -37.96 | 6.7364e-16 | 2.7756e-17 | 6.7307e-16 | 0.41762 | 0.47506 | 0.89268
1.2337e+12 | 0.0029297 | 1.6669 | 0.020128 | 10.4086 | 2.7783 | 0.067105 | 0.024154 | 1.6642 | 0.020133 | 10.4112 | 2.7692 | 0.067013 | 0.024199 | 8.833 | 0.0027239 | -5.1804e-06 | -0.0026789 | 0.0090739 | 9.2412e-05 | 0.19766 | -0.050756 | 0.19766 | -0.050756 | 0.20408 | -37.9505 | 0.20408 | -37.9505 | 5.0387e-16 | -1.9429e-16 | -4.6491e-16 | 0.41762 | 0.47506 | 0.89268
1.2399e+12 | 0.0029297 | 1.6679 | 0.024138 | 12.5455 | 2.7812 | 0.080519 | 0.028951 | 1.6652 | 0.024143 | 12.5481 | 2.7722 | 0.080404 | 0.029004 | 11.1171 | 0.0027181 | -5.0545e-06 | -0.002627 | 0.0090597 | 0.00011439 | 0.12493 | -0.081579 | 0.12493 | -0.081579 | 0.14921 | -38.2776 | 0.14921 | -38.2776 | 5.896e-16 | -2.6368e-16 | -5.2736e-16 | 0.41762 | 0.47506 | 0.89268
1.2462e+12 | 0.0029297 | 1.6669 | 0.019655 | 10.2669 | 2.7783 | 0.065527 | 0.023585 | 1.6642 | 0.01966 | 10.2696 | 2.7693 | 0.065438 | 0.02363 | 10.935 | 0.0026956 | -5.0826e-06 | -0.002655 | 0.0089797 | 8.9045e-05 | 0.1504 | -0.14419 | 0.1504 | -0.14419 | 0.20835 | -38.4634 | 0.20835 | -38.4634 | 1.1202e-15 | -7.494e-16 | -8.3267e-16 | 0.41762 | 0.47506 | 0.89268
1.2524e+12 | 0.0029297 | 1.6682 | 0.023181 | 12.1697 | 2.7823 | 0.07734 | 0.027797 | 1.6655 | 0.023186 | 12.1723 | 2.7733 | 0.077232 | 0.027848 | 10.9988 | 0.002689 | -4.9716e-06 | -0.00261 | 0.0089646 | 0.00010811 | 0.069284 | -0.1416 | 0.069284 | -0.1416 | 0.15764 | -38.8149 | 0.15764 | -38.8149 | 1.6244e-16 | -1.5266e-16 | -5.5511e-17 | 0.41762 | 0.47506 | 0.89268
1.2587e+12 | 0.0029297 | 1.6671 | 0.019206 | 10.1333 | 2.779 | 0.064038 | 0.023044 | 1.6645 | 0.019211 | 10.1359 | 2.7701 | 0.063952 | 0.023087 | 10.342 | 0.0026679 | -4.9879e-06 | -0.0026317 | 0.0088886 | 8.5875e-05 | 0.058415 | -0.20428 | 0.058415 | -0.20428 | 0.21247 | -38.9914 | 0.21247 | -38.9914 | 4.9825e-16 | -4.8572e-16 | -1.1102e-16 | 0.41762 | 0.47506 | 0.89268
1.265e+12 | 0.0029297 | 1.6683 | 0.023138 | 12.2686 | 2.7826 | 0.077201 | 0.027744 | 1.6656 | 0.023143 | 12.2711 | 2.7737 | 0.077094 | 0.027794 | 9.923 | 0.0026623 | -4.8722e-06 | -0.0025834 | 0.0088761 | 0.00010697 | -0.010328 | -0.15503 | -0.010328 | -0.15503 | 0.15537 | -39.3364 | 0.15537 | -39.3364 | 8.4148e-17 | -1.2143e-17 | -8.3267e-17 | 0.41762 | 0.47506 | 0.89268
1.2712e+12 | 0.0029297 | 1.6672 | 0.018803 | 10.0195 | 2.7793 | 0.062698 | 0.022559 | 1.6646 | 0.018808 | 10.0221 | 2.7705 | 0.062615 | 0.022601 | 9.3508 | 0.0026408 | -4.8948e-06 | -0.0026083 | 0.008799 | 8.3017e-05 | -0.051645 | -0.20977 | -0.051645 | -0.20977 | 0.21604 | -39.5113 | 0.21604 | -39.5113 | 2.8986e-16 | 2.8449e-16 | -5.5511e-17 | 0.41762 | 0.47506 | 0.89268
1.2775e+12 | 0.0029297 | 1.6687 | 0.023146 | 12.3945 | 2.7841 | 0.077249 | 0.027747 | 1.6661 | 0.023151 | 12.397 | 2.7753 | 0.077143 | 0.027796 | 8.5775 | 0.0026362 | -4.7759e-06 | -0.0025574 | 0.0087916 | 0.00010612 | -0.087985 | -0.12459 | -0.087985 | -0.12459 | 0.15253 | -39.8848 | 0.15253 | -39.8848 | 7.2855e-16 | 5.5511e-16 | -4.7184e-16 | 0.41762 | 0.47506 | 0.89268
1.2838e+12 | 0.0029297 | 1.6678 | 0.018753 | 10.091 | 2.7811 | 0.06255 | 0.022491 | 1.6652 | 0.018757 | 10.0936 | 2.7724 | 0.062468 | 0.022532 | 8.581 | 0.002615 | -4.8006e-06 | -0.0025833 | 0.0087158 | 8.2089e-05 | -0.15309 | -0.14919 | -0.15309 | -0.14919 | 0.21377 | -40.0682 | 0.21377 | -40.0682 | 2.9834e-15 | -2.0817e-15 | 2.1372e-15 | 0.41762 | 0.47506 | 0.89268
1.29e+12 | 0.0029297 | 1.6695 | 0.02351 | 12.7128 | 2.7867 | 0.0785 | 0.02817 | 1.6669 | 0.023515 | 12.7153 | 2.778 | 0.078393 | 0.02822 | 7.2306 | 0.0026114 | -4.6766e-06 | -0.0025288 | 0.0087127 | 0.0001072 | -0.13518 | -0.053988 | -0.13518 | -0.053988 | 0.14556 | -40.4607 | 0.14556 | -40.4607 | 7.7966e-16 | -2.7756e-16 | 7.2858e-16 | 0.41762 | 0.47506 | 0.89268
1.2963e+12 | 0.0029297 | 1.6688 | 0.018597 | 10.1049 | 2.7846 | 0.06207 | 0.022291 | 1.6662 | 0.018602 | 10.1075 | 2.776 | 0.061989 | 0.022331 | 7.2875 | 0.0025895 | -4.7121e-06 | -0.0025604 | 0.0086361 | 8.061e-05 | -0.20999 | -0.037402 | -0.20999 | -0.037402 | 0.2133 | -40.6644 | 0.2133 | -40.6644 | 2.9412e-15 | -5.2736e-16 | 2.8935e-15 | 0.41762 | 0.47506 | 0.89268
1.3025e+12 | 0.0029297 | 1.6695 | 0.025609 | 13.982 | 2.7866 | 0.085508 | 0.030685 | 1.6669 | 0.025613 | 13.9845 | 2.778 | 0.085391 | 0.030738 | 6.8139 | 0.0025902 | -4.5417e-06 | -0.0024797 | 0.0086423 | 0.00011752 | -0.11974 | 0.016431 | -0.11974 | 0.016431 | 0.12086 | -40.9771 | 0.12086 | -40.9771 | 8.0904e-16 | -1.5266e-16 | -7.945e-16 | 0.41762 | 0.47506 | 0.89268
1.3088e+12 | 0.0029297 | 1.6689 | 0.01956 | 10.731 | 2.785 | 0.06529 | 0.023444 | 1.6664 | 0.019565 | 10.7336 | 2.7764 | 0.065205 | 0.023485 | 7.2285 | 0.0025665 | -4.6066e-06 | -0.0025273 | 0.0085602 | 8.505e-05 | -0.18294 | 0.066344 | -0.18294 | 0.066344 | 0.1946 | -41.1886 | 0.1946 | -41.1886 | 1.7423e-15 | 5.5511e-16 | 1.6515e-15 | 0.41762 | 0.47506 | 0.89268
1.3151e+12 | 0.0029297 | 1.6675 | 0.026157 | 14.4186 | 2.7799 | 0.087234 | 0.03138 | 1.665 | 0.026161 | 14.4211 | 2.7714 | 0.087115 | 0.031434 | 7.5012 | 0.0025665 | -4.4338e-06 | -0.0024441 | 0.008553 | 0.0001195 | -0.10008 | 0.053339 | -0.10008 | 0.053339 | 0.11341 | -41.3304 | 0.11341 | -41.3304 | 3.2987e-16 | -1.249e-16 | -3.0531e-16 | 0.41762 | 0.47506 | 0.89268
1.3213e+12 | 0.0029297 | 1.6686 | 0.019813 | 10.9735 | 2.7838 | 0.066118 | 0.023751 | 1.666 | 0.019817 | 10.976 | 2.7753 | 0.066032 | 0.023793 | 7.5146 | 0.0025426 | -4.513e-06 | -0.0024996 | 0.0084788 | 8.5715e-05 | -0.12634 | 0.13898 | -0.12634 | 0.13898 | 0.18782 | -41.6737 | 0.18782 | -41.6737 | 2.9089e-15 | -2.1649e-15 | -1.9429e-15 | 0.41762 | 0.47506 | 0.89268
1.3276e+12 | 0.0029297 | 1.6664 | 0.026788 | 14.9072 | 2.776 | 0.089277 | 0.03216 | 1.6638 | 0.026792 | 14.9096 | 2.7676 | 0.089155 | 0.032214 | 7.2229 | 0.0025434 | -4.3295e-06 | -0.0024093 | 0.0084703 | 0.00012186 | -0.06495 | 0.083257 | -0.06495 | 0.083257 | 0.10559 | -41.749 | 0.10559 | -41.749 | 3.3566e-16 | 2.9143e-16 | 1.6653e-16 | 0.41762 | 0.47506 | 0.89268
1.3339e+12 | 0.0029297 | 1.6689 | 0.020393 | 11.4021 | 2.7848 | 0.068068 | 0.024443 | 1.6664 | 0.020398 | 11.4045 | 2.7763 | 0.06798 | 0.024485 | 7.5644 | 0.0025198 | -4.4186e-06 | -0.0024705 | 0.0084044 | 8.8048e-05 | -0.034803 | 0.17292 | -0.034803 | 0.17292 | 0.17638 | -42.2129 | 0.17638 | -42.2129 | 9.5144e-16 | 9.3675e-16 | 1.6653e-16 | 0.41762 | 0.47506 | 0.89268
1.3401e+12 | 0.0029297 | 1.6646 | 0.026077 | 14.6484 | 2.7704 | 0.086818 | 0.031338 | 1.6621 | 0.026081 | 14.6508 | 2.762 | 0.086701 | 0.031391 | 8.1398 | 0.0025183 | -4.2556e-06 | -0.0023905 | 0.0083781 | 0.00011719 | -0.031423 | 0.10511 | -0.031423 | 0.10511 | 0.1097 | -42.121 | 0.1097 | -42.121 | 1.2882e-15 | 1.2282e-15 | 3.8858e-16 | 0.41762 | 0.47506 | 0.89268
1.3464e+12 | 0.0029297 | 1.6683 | 0.019982 | 11.2771 | 2.7827 | 0.066671 | 0.023959 | 1.6658 | 0.019986 | 11.2795 | 2.7744 | 0.066585 | 0.024 | 7.9379 | 0.0024956 | -4.3397e-06 | -0.0024491 | 0.0083206 | 8.5277e-05 | 0.047027 | 0.1734 | 0.047027 | 0.1734 | 0.17966 | -42.6763 | 0.17966 | -42.6763 | 8.6455e-16 | 8.1879e-16 | -2.7756e-16 | 0.41762 | 0.47506 | 0.89268
1.3526e+12 | 0.0029297 | 1.6644 | 0.025268 | 14.3264 | 2.7697 | 0.084112 | 0.030369 | 1.6619 | 0.025272 | 14.3288 | 2.7614 | 0.084 | 0.03042 | 8.1328 | 0.0024935 | -4.1906e-06 | -0.002376 | 0.0082945 | 0.00011208 | 0.023044 | 0.11267 | 0.023044 | 0.11267 | 0.11501 | -42.6132 | 0.11501 | -42.6132 | 9.9588e-16 | 9.8185e-16 | -1.6653e-16 | 0.41762 | 0.47506 | 0.89268
1.3589e+12 | 0.0029297 | 1.6684 | 0.019605 | 11.167 | 2.7833 | 0.065418 | 0.023504 | 1.666 | 0.019609 | 11.1695 | 2.775 | 0.065336 | 0.023544 | 7.6919 | 0.0024719 | -4.2646e-06 | -0.0024292 | 0.0082426 | 8.2714e-05 | 0.13005 | 0.12814 | 0.13005 | 0.12814 | 0.18258 | -43.2043 | 0.18258 | -43.2043 | 1.4937e-15 | -1.1102e-15 | 9.992e-16 | 0.41762 | 0.47506 | 0.89268
1.3652e+12 | 0.0029297 | 1.6643 | 0.024985 | 14.2972 | 2.7691 | 0.083162 | 0.030032 | 1.6618 | 0.024989 | 14.2996 | 2.7609 | 0.083053 | 0.030082 | 7.7862 | 0.0024701 | -4.1166e-06 | -0.0023557 | 0.008216 | 0.00010975 | 0.074318 | 0.088415 | 0.074318 | 0.088415 | 0.1155 | -43.1105 | 0.1155 | -43.1105 | 8.3694e-16 | -6.3838e-16 | 5.4123e-16 | 0.41762 | 0.47506 | 0.89268
1.3714e+12 | 0.0029297 | 1.6688 | 0.019007 | 10.9266 | 2.7846 | 0.06344 | 0.022782 | 1.6664 | 0.019012 | 10.929 | 2.7765 | 0.063361 | 0.022821 | 6.6465 | 0.0024483 | -4.1954e-06 | -0.0024118 | 0.0081658 | 7.909e-05 | 0.18411 | 0.043183 | 0.18411 | 0.043183 | 0.18911 | -43.7519 | 0.18911 | -43.7519 | 1.0636e-15 | 2.498e-16 | -1.0339e-15 | 0.41762 | 0.47506 | 0.89268
1.3777e+12 | 0.0029297 | 1.6636 | 0.024952 | 14.4095 | 2.7668 | 0.083018 | 0.030005 | 1.6611 | 0.024956 | 14.4118 | 2.7587 | 0.08291 | 0.030054 | 6.3551 | 0.0024476 | -4.0379e-06 | -0.0023318 | 0.0081377 | 0.00010873 | 0.10374 | 0.046359 | 0.10374 | 0.046359 | 0.11363 | -43.562 | 0.11363 | -43.562 | 5.7989e-16 | 2.0817e-16 | -5.4123e-16 | 0.41762 | 0.47506 | 0.89268
1.384e+12 | 0.0029297 | 1.6697 | 0.018508 | 10.7368 | 2.7875 | 0.061806 | 0.022173 | 1.6673 | 0.018512 | 10.7392 | 2.7794 | 0.06173 | 0.02221 | 5.2077 | 0.0024253 | -4.1277e-06 | -0.0023945 | 0.0080932 | 7.6012e-05 | 0.18219 | -0.06785 | 0.18219 | -0.06785 | 0.19441 | -44.3388 | 0.19441 | -44.3388 | 2.5339e-15 | -8.8818e-16 | -2.3731e-15 | 0.41762 | 0.47506 | 0.89268
1.3902e+12 | 0.0029297 | 1.6625 | 0.024062 | 14.0216 | 2.7633 | 0.080005 | 0.028953 | 1.6601 | 0.024066 | 14.024 | 2.7553 | 0.079902 | 0.029 | 4.7183 | 0.002424 | -3.9772e-06 | -0.0023177 | 0.008054 | 0.00010345 | 0.12029 | 1.3155e-05 | 0.12029 | 1.3155e-05 | 0.12029 | -43.9822 | 0.12029 | -43.9822 | 3.3333e-16 | -1.3878e-17 | -3.3304e-16 | 0.41762 | 0.47506 | 0.89268
1.3965e+12 | 0.0029297 | 1.6707 | 0.01781 | 10.4251 | 2.7909 | 0.059509 | 0.021322 | 1.6683 | 0.017814 | 10.4274 | 2.7829 | 0.059437 | 0.021358 | 3.8096 | 0.0024023 | -4.0647e-06 | -0.0023793 | 0.0080215 | 7.2007e-05 | 0.11688 | -0.16655 | 0.11688 | -0.16655 | 0.20347 | -44.9412 | 0.20347 | -44.9412 | 5.722e-16 | -4.4409e-16 | -3.6082e-16 | 0.41762 | 0.47506 | 0.89268
1.4027e+12 | 0.0029297 | 1.6621 | 0.023505 | 13.8204 | 2.7619 | 0.078132 | 0.02829 | 1.6597 | 0.023509 | 13.8227 | 2.7539 | 0.078032 | 0.028335 | 2.1398 | 0.0024014 | -3.9134e-06 | -0.002301 | 0.0079768 | 9.9896e-05 | 0.1104 | -0.056226 | 0.1104 | -0.056226 | 0.1239 | -44.4533 | 0.1239 | -44.4533 | 1.4523e-15 | 6.3838e-16 | 1.3045e-15 | 0.41762 | 0.47506 | 0.89268
1.409e+12 | 0.0029297 | 1.6725 | 0.016732 | 9.8822 | 2.7971 | 0.05597 | 0.02001 | 1.6702 | 0.016736 | 9.8845 | 2.7891 | 0.055904 | 0.020043 | 1.3049 | 0.0023791 | -4.0097e-06 | -0.0023681 | 0.0079528 | 6.6222e-05 | -0.013785 | -0.21982 | -0.013785 | -0.21982 | 0.22025 | -45.6157 | 0.22025 | -45.6157 | 3.2168e-15 | 3.211e-15 | -1.9429e-16 | 0.41762 | 0.47506 | 0.89268
1.4153e+12 | 0.0029297 | 1.66 | 0.00058382 | 0.34634 | 2.7558 | 0.0019383 | 0.00070338 | 1.6577 | 0.00058785 | 0.34873 | 2.748 | 0.001949 | 0.00070923 | -16.2255 | 0.0023406 | -4.0233e-06 | -0.0023868 | 0.0077656 | -1.0606e-05 | 0.61536 | -0.64577 | 0.61536 | -0.64577 | 0.89201 | -44.7918 | 0.89201 | -44.7918 | 5.5404e-09 | -4.0172e-09 | -3.8155e-09 | 0.41762 | 0.47506 | 0.89268
1.4215e+12 | 0.0029297 | 1.6783 | 0.027794 | 16.561 | 2.8158 | 0.09329 | 0.033131 | 1.6759 | 0.027797 | 16.5633 | 2.8078 | 0.09317 | 0.033182 | 1.2833 | 0.0023774 | -3.7704e-06 | -0.0022467 | 0.0079743 | 0.00011951 | -0.072915 | -0.039081 | -0.072915 | -0.039081 | 0.082728 | -46.6319 | 0.082728 | -46.6319 | 5.3407e-16 | 2.2204e-16 | -4.8572e-16 | 0.41762 | 0.47506 | 0.89268
1.4278e+12 | 0.0029297 | 1.6664 | 0.019971 | 11.9526 | 2.7766 | 0.066562 | 0.023973 | 1.6641 | 0.019975 | 11.9549 | 2.7687 | 0.066481 | 0.024011 | 1.9987 | 0.0023533 | -3.8442e-06 | -0.0023007 | 0.0078377 | 8.1203e-05 | -0.048449 | -0.1554 | -0.048449 | -0.1554 | 0.16278 | -45.8553 | 0.16278 | -45.8553 | 2.1417e-15 | -2.0262e-15 | 6.9389e-16 | 0.41762 | 0.47506 | 0.89268
1.4341e+12 | 0.0029297 | 1.674 | 0.029242 | 17.5778 | 2.8015 | 0.097904 | 0.034947 | 1.6717 | 0.029246 | 17.58 | 2.7936 | 0.097779 | 0.035001 | 3.8567 | 0.002359 | -3.6571e-06 | -0.0021983 | 0.0078927 | 0.00012574 | -0.067137 | -0.024084 | -0.067137 | -0.024084 | 0.071326 | -46.7795 | 0.071326 | -46.7795 | 1.9145e-15 | -6.1062e-16 | 1.8145e-15 | 0.41762 | 0.47506 | 0.89268
1.4403e+12 | 0.0029297 | 1.6646 | 0.020159 | 12.1706 | 2.7705 | 0.067112 | 0.024224 | 1.6623 | 0.020163 | 12.1728 | 2.7627 | 0.067031 | 0.024263 | 3.7034 | 0.0023331 | -3.7685e-06 | -0.0022751 | 0.007762 | 8.1536e-05 | -0.095808 | -0.12527 | -0.095808 | -0.12527 | 0.15771 | -46.206 | 0.15771 | -46.206 | 1.8988e-15 | -1.5404e-15 | 1.1102e-15 | 0.41762 | 0.47506 | 0.89268
1.4466e+12 | 0.0029297 | 1.6721 | 0.027378 | 16.6008 | 2.7953 | 0.091559 | 0.032755 | 1.6698 | 0.027382 | 16.603 | 2.7875 | 0.091443 | 0.032805 | 3.9427 | 0.0023354 | -3.6256e-06 | -0.0021984 | 0.0078048 | 0.00011577 | -0.082322 | 0.00048166 | -0.082322 | 0.00048166 | 0.082323 | -47.1297 | 0.082323 | -47.1297 | 7.1426e-16 | 5.5511e-17 | -7.121e-16 | 0.41762 | 0.47506 | 0.89268
1.4528e+12 | 0.0029297 | 1.6645 | 0.020315 | 12.3716 | 2.7701 | 0.067629 | 0.024414 | 1.6622 | 0.020319 | 12.3739 | 2.7624 | 0.067547 | 0.024452 | 4.486 | 0.0023132 | -3.6996e-06 | -0.002253 | 0.0076955 | 8.1689e-05 | -0.14007 | -0.061878 | -0.14007 | -0.061878 | 0.15313 | -46.7079 | 0.15313 | -46.7079 | 2.7756e-17 | 2.7756e-17 | 0 | 0.41762 | 0.47506 | 0.89268
1.4591e+12 | 0.0029297 | 1.6714 | 0.026078 | 15.9498 | 2.793 | 0.087176 | 0.031213 | 1.6691 | 0.026082 | 15.952 | 2.7853 | 0.087068 | 0.03126 | 3.9356 | 0.0023131 | -3.5852e-06 | -0.0021928 | 0.0077272 | 0.00010868 | -0.081162 | 0.040195 | -0.081162 | 0.040195 | 0.09057 | -47.5837 | 0.09057 | -47.5837 | 2.6776e-16 | -1.3878e-16 | -2.2898e-16 | 0.41762 | 0.47506 | 0.89268
1.4654e+12 | 0.0029297 | 1.6644 | 0.020174 | 12.3916 | 2.7697 | 0.067154 | 0.024246 | 1.6621 | 0.020178 | 12.3938 | 2.7621 | 0.067073 | 0.024284 | 4.4789 | 0.0022932 | -3.6369e-06 | -0.0022339 | 0.0076284 | 8.0438e-05 | -0.15216 | 0.012712 | -0.15216 | 0.012712 | 0.15269 | -47.2072 | 0.15269 | -47.2072 | 1.0458e-15 | 5.5511e-17 | 1.0443e-15 | 0.41762 | 0.47506 | 0.89268
1.4716e+12 | 0.0029297 | 1.6711 | 0.02525 | 15.5756 | 2.7919 | 0.08439 | 0.030226 | 1.6688 | 0.025253 | 15.5778 | 2.7843 | 0.084286 | 0.030272 | 3.7357 | 0.002292 | -3.5371e-06 | -0.0021819 | 0.0076554 | 0.00010394 | -0.055914 | 0.077639 | -0.055914 | 0.077639 | 0.095678 | -48.0705 | 0.095678 | -48.0705 | 6.5506e-16 | -5.2736e-16 | -3.8858e-16 | 0.41762 | 0.47506 | 0.89268
1.4779e+12 | 0.0029297 | 1.6641 | 0.019833 | 12.2862 | 2.769 | 0.06601 | 0.023839 | 1.6619 | 0.019837 | 12.2884 | 2.7614 | 0.065931 | 0.023876 | 3.7714 | 0.0022732 | -3.5785e-06 | -0.0022168 | 0.0075609 | 7.8276e-05 | -0.13019 | 0.084242 | -0.13019 | 0.084242 | 0.15507 | -47.6982 | 0.15507 | -47.6982 | 2.6331e-16 | 8.3267e-17 | 2.498e-16 | 0.41762 | 0.47506 | 0.89268
1.4841e+12 | 0.0029297 | 1.6713 | 0.02638 | 16.4113 | 2.7926 | 0.088178 | 0.031576 | 1.669 | 0.026383 | 16.4134 | 2.785 | 0.08807 | 0.031623 | 2.9212 | 0.0022746 | -3.4541e-06 | -0.0021488 | 0.007598 | 0.00010848 | -0.0075231 | 0.084317 | -0.0075231 | 0.084317 | 0.084652 | -48.6057 | 0.084652 | -48.6057 | 5.048e-16 | -5.048e-16 | 0 | 0.41762 | 0.47506 | 0.89268
1.4904e+12 | 0.0029297 | 1.6637 | 0.018312 | 11.4399 | 2.7675 | 0.060929 | 0.022016 | 1.6614 | 0.018315 | 11.4421 | 2.76 | 0.060859 | 0.02205 | 2.4265 | 0.0022516 | -3.5371e-06 | -0.0022098 | 0.007487 | 7.0708e-05 | -0.088409 | 0.15166 | -0.088409 | 0.15166 | 0.17555 | -48.1669 | 0.17555 | -48.1669 | 3.2398e-16 | -2.3592e-16 | -2.2204e-16 | 0.41762 | 0.47506 | 0.89268
1.4967e+12 | 0.0029297 | 1.674 | 0.027927 | 17.5202 | 2.8014 | 0.093497 | 0.033376 | 1.6717 | 0.02793 | 17.5223 | 2.7938 | 0.093382 | 0.033425 | 1.7594 | 0.0022581 | -3.3704e-06 | -0.0021144 | 0.0075551 | 0.00011486 | 0.044703 | 0.056353 | 0.044703 | 0.056353 | 0.071931 | -49.3653 | 0.071931 | -49.3653 | 1.1772e-15 | -9.0206e-16 | 7.5634e-16 | 0.41762 | 0.47506 | 0.89268
1.5029e+12 | 0.0029297 | 1.664 | 0.016734 | 10.5419 | 2.7685 | 0.055688 | 0.020115 | 1.6617 | 0.016737 | 10.5441 | 2.7611 | 0.055625 | 0.020146 | 1.3246 | 0.0022303 | -3.4975e-06 | -0.0022034 | 0.0074174 | 6.3018e-05 | 0.0018042 | 0.20021 | 0.0018042 | 0.20021 | 0.20022 | -48.7037 | 0.20022 | -48.7037 | 3.1453e-15 | -3.1453e-15 | 0 | 0.41762 | 0.47506 | 0.89268