## Sheet1
freq_Hz | thickness_m | n_final | k_final | alpha_final | eps_r_final | eps_i_final | loss_tan_final | n_seed | k_seed | alpha_seed | eps_r_seed | eps_i_seed | loss_tan_seed | alpha_max | delta_n | delta_k | delta_alpha | delta_eps_r | delta_eps_i | H_meas_real | H_meas_imag | H_model_real | H_model_imag | H_meas_mag | H_meas_phi | H_model_mag | H_model_phi | error_abs | error_real | error_imag | TV_n | TV_k | TV_total
300587084148.728 | 0.0029397 | 1.6676 | 0.005762 | 0.72599 | 2.7809 | 0.019218 | 0.0069105 | 1.6581 | 0.005839 | 0.7357 | 2.7492 | 0.019363 | 0.0070432 | 29.5133 | 0.0095364 | -7.7013e-05 | -0.0097034 | 0.031716 | -0.00014549 | 0.82515 | 0.17007 | 0.82515 | 0.17007 | 0.84249 | 0.20327 | 0.84249 | 0.20327 | 8.0491e-16 | 0 | -8.0491e-16 | 0.35372 | 0.48994 | 0.84367
306849315068.4932 | 0.0029397 | 1.6713 | 0.0052576 | 0.67624 | 2.7933 | 0.017574 | 0.0062916 | 1.662 | 0.0053316 | 0.68576 | 2.7622 | 0.017722 | 0.006416 | 29.714 | 0.0093378 | -7.4031e-05 | -0.009522 | 0.031127 | -0.00014789 | 0.84162 | -0.10545 | 0.84162 | -0.10545 | 0.8482 | -0.12464 | 0.8482 | -0.12464 | 2.9143e-16 | 0 | 2.9143e-16 | 0.35372 | 0.48994 | 0.84367
313111545988.2583 | 0.0029397 | 1.6728 | 0.0069772 | 0.91574 | 2.7981 | 0.023342 | 0.0083423 | 1.6636 | 0.0070484 | 0.92508 | 2.7675 | 0.023451 | 0.0084739 | 29.0811 | 0.0091645 | -7.1217e-05 | -0.009347 | 0.030577 | -0.00010907 | 0.75053 | -0.32705 | 0.75053 | -0.32705 | 0.81869 | -0.41095 | 0.81869 | -0.41095 | 1.1158e-15 | 1.1102e-16 | 1.1102e-15 | 0.35372 | 0.48994 | 0.84367
319373776908.0235 | 0.0029397 | 1.6716 | 0.010006 | 1.3395 | 2.7942 | 0.033452 | 0.011972 | 1.6626 | 0.010074 | 1.3487 | 2.7642 | 0.033499 | 0.012119 | 29.5994 | 0.0090079 | -6.8486e-05 | -0.0091684 | 0.030036 | -4.7467e-05 | 0.61363 | -0.46413 | 0.61363 | -0.46413 | 0.76938 | -0.64756 | 0.76938 | -0.64756 | 1.2009e-15 | 6.6613e-16 | 9.992e-16 | 0.35372 | 0.48994 | 0.84367
325636007827.7886 | 0.0029397 | 1.6688 | 0.0087742 | 1.1977 | 2.7848 | 0.029285 | 0.010516 | 1.66 | 0.00884 | 1.2066 | 2.7554 | 0.029348 | 0.010651 | 29.286 | 0.0088254 | -6.5753e-05 | -0.008975 | 0.029379 | -6.3423e-05 | 0.51857 | -0.59056 | 0.51857 | -0.59056 | 0.78593 | -0.85021 | 0.78593 | -0.85021 | 1.1102e-15 | -8.8818e-16 | -6.6613e-16 | 0.35372 | 0.48994 | 0.84367
331898238747.5538 | 0.0029397 | 1.6689 | 0.0069975 | 0.9735 | 2.7851 | 0.023356 | 0.008386 | 1.6602 | 0.0070608 | 0.9823 | 2.7563 | 0.023445 | 0.0085059 | 29.4206 | 0.0086458 | -6.3256e-05 | -0.0088003 | 0.028784 | -8.9041e-05 | 0.36097 | -0.72762 | 0.36097 | -0.72762 | 0.81224 | -1.1103 | 0.81224 | -1.1103 | 6.2804e-16 | -4.4409e-16 | -4.4409e-16 | 0.35372 | 0.48994 | 0.84367
338160469667.319 | 0.0029397 | 1.6715 | 0.0059637 | 0.84533 | 2.794 | 0.019937 | 0.0071356 | 1.6631 | 0.0060247 | 0.85397 | 2.7657 | 0.020039 | 0.0072454 | 28.8879 | 0.0084783 | -6.0994e-05 | -0.0086457 | 0.028273 | -0.00010175 | 0.12101 | -0.81846 | 0.12101 | -0.81846 | 0.82736 | -1.424 | 0.82736 | -1.424 | 1.0743e-15 | 1.0686e-15 | 1.1102e-16 | 0.35372 | 0.48994 | 0.84367
344422700587.0842 | 0.0029397 | 1.6722 | 0.0082865 | 1.1963 | 2.7962 | 0.027713 | 0.0099112 | 1.6639 | 0.0083454 | 1.2048 | 2.7683 | 0.027771 | 0.010032 | 29.5078 | 0.0083406 | -5.8873e-05 | -0.0084996 | 0.027826 | -5.7684e-05 | -0.098577 | -0.77947 | -0.098577 | -0.77947 | 0.78568 | -1.6966 | 0.78568 | -1.6966 | 2.6599e-15 | -2.6507e-15 | 2.2204e-16 | 0.35372 | 0.48994 | 0.84367
350684931506.8493 | 0.0029397 | 1.6713 | 0.0099849 | 1.4677 | 2.7931 | 0.033375 | 0.011949 | 1.6631 | 0.010042 | 1.4761 | 2.7657 | 0.0334 | 0.012076 | 29.1406 | 0.0082035 | -5.6788e-05 | -0.0083477 | 0.027355 | -2.5064e-05 | -0.26974 | -0.70523 | -0.26974 | -0.70523 | 0.75505 | -1.9361 | 0.75505 | -1.9361 | 9.4857e-16 | 8.8818e-16 | -3.3307e-16 | 0.35372 | 0.48994 | 0.84367
356947162426.6145 | 0.0029397 | 1.669 | 0.0092329 | 1.3814 | 2.7854 | 0.030819 | 0.011065 | 1.6609 | 0.0092877 | 1.3896 | 2.7585 | 0.030852 | 0.011184 | 29.2011 | 0.0080544 | -5.4734e-05 | -0.0081894 | 0.026821 | -3.3087e-05 | -0.41502 | -0.64259 | -0.41502 | -0.64259 | 0.76496 | -2.1442 | 0.76496 | -2.1442 | 3.2487e-15 | 2.72e-15 | -1.7764e-15 | 0.35372 | 0.48994 | 0.84367
363209393346.3796 | 0.0029397 | 1.6695 | 0.0075328 | 1.1468 | 2.7873 | 0.025153 | 0.0090239 | 1.6616 | 0.0075856 | 1.1549 | 2.761 | 0.025209 | 0.0091304 | 29.2692 | 0.0079041 | -5.2852e-05 | -0.0080466 | 0.026331 | -5.6565e-05 | -0.59207 | -0.52563 | -0.59207 | -0.52563 | 0.79173 | -2.4156 | 0.79173 | -2.4156 | 3.2196e-15 | -2.2204e-15 | 2.3315e-15 | 0.35372 | 0.48994 | 0.84367
369471624266.1448 | 0.0029397 | 1.6711 | 0.006725 | 1.0415 | 2.7926 | 0.022477 | 0.0080486 | 1.6634 | 0.0067761 | 1.0494 | 2.7667 | 0.022542 | 0.0081476 | 29.5032 | 0.0077648 | -5.1104e-05 | -0.0079145 | 0.025893 | -6.5572e-05 | -0.7302 | -0.33623 | -0.7302 | -0.33623 | 0.80389 | -2.7101 | 0.80389 | -2.7101 | 2.2343e-15 | -9.992e-16 | 1.9984e-15 | 0.35372 | 0.48994 | 0.84367
375733855185.91 | 0.0029397 | 1.6728 | 0.0096559 | 1.5208 | 2.7981 | 0.032304 | 0.011545 | 1.6651 | 0.0097054 | 1.5286 | 2.7726 | 0.032321 | 0.011658 | 28.7955 | 0.0076545 | -4.9502e-05 | -0.0077963 | 0.025551 | -1.7032e-05 | -0.74224 | -0.1006 | -0.74224 | -0.1006 | 0.74902 | -3.0069 | 0.74902 | -3.0069 | 9.0886e-16 | 1.1102e-16 | -9.0206e-16 | 0.35372 | 0.48994 | 0.84367
381996086105.6752 | 0.0029397 | 1.6706 | 0.010317 | 1.6519 | 2.7907 | 0.03447 | 0.012351 | 1.6631 | 0.010365 | 1.6596 | 2.7656 | 0.034473 | 0.012465 | 29.1942 | 0.0075332 | -4.7839e-05 | -0.0076601 | 0.025114 | -3.684e-06 | -0.73301 | 0.053562 | -0.73301 | 0.053562 | 0.73497 | -3.2145 | 0.73497 | -3.2145 | 1.0467e-15 | -3.3307e-16 | -9.9226e-16 | 0.35372 | 0.48994 | 0.84367
388258317025.4403 | 0.0029397 | 1.669 | 0.010062 | 1.6375 | 2.7855 | 0.033586 | 0.012057 | 1.6616 | 0.010108 | 1.645 | 2.7609 | 0.033591 | 0.012167 | 29.2961 | 0.00741 | -4.6267e-05 | -0.0075297 | 0.024681 | -4.6402e-06 | -0.705 | 0.21379 | -0.705 | 0.21379 | 0.7367 | -3.436 | 0.7367 | -3.436 | 1.0007e-15 | -3.3307e-16 | -9.4369e-16 | 0.35372 | 0.48994 | 0.84367
394520547945.2055 | 0.0029397 | 1.6698 | 0.007461 | 1.2338 | 2.7881 | 0.024916 | 0.0089366 | 1.6625 | 0.0075058 | 1.2412 | 2.7639 | 0.024957 | 0.0090296 | 28.869 | 0.0072764 | -4.4801e-05 | -0.0074088 | 0.024248 | -4.0387e-05 | -0.65746 | 0.42275 | -0.65746 | 0.42275 | 0.78164 | -3.713 | 0.78164 | -3.713 | 6.9555e-16 | -3.3307e-16 | -6.1062e-16 | 0.35372 | 0.48994 | 0.84367
400782778864.9706 | 0.0029397 | 1.6713 | 0.0086613 | 1.4551 | 2.7931 | 0.028951 | 0.010365 | 1.6641 | 0.0087047 | 1.4624 | 2.7692 | 0.028971 | 0.010462 | 29.1286 | 0.00717 | -4.346e-05 | -0.0073012 | 0.023915 | -2.0443e-05 | -0.48982 | 0.57647 | -0.48982 | 0.57647 | 0.75646 | -4.0081 | 0.75646 | -4.0081 | 4.1262e-15 | -3.0531e-15 | -2.7756e-15 | 0.35372 | 0.48994 | 0.84367
407045009784.7358 | 0.0029397 | 1.6723 | 0.0095757 | 1.6338 | 2.7963 | 0.032026 | 0.011453 | 1.6652 | 0.0096178 | 1.641 | 2.7728 | 0.032031 | 0.011552 | 28.8716 | 0.0070652 | -4.2162e-05 | -0.0071937 | 0.023581 | -5.1073e-06 | -0.30103 | 0.67244 | -0.30103 | 0.67244 | 0.73674 | -4.2915 | 0.73674 | -4.2915 | 8.9681e-16 | 8.3267e-16 | 3.3307e-16 | 0.35372 | 0.48994 | 0.84367
413307240704.501 | 0.0029397 | 1.6698 | 0.011401 | 1.9751 | 2.7883 | 0.038075 | 0.013655 | 1.6629 | 0.011442 | 1.9822 | 2.765 | 0.038052 | 0.013762 | 29.0278 | 0.0069689 | -4.0845e-05 | -0.0070761 | 0.023226 | 2.3061e-05 | -0.15512 | 0.68357 | -0.15512 | 0.68357 | 0.70095 | -4.4892 | 0.70095 | -4.4892 | 2.1557e-15 | -2.1094e-15 | -4.4409e-16 | 0.35372 | 0.48994 | 0.84367
419569471624.2661 | 0.0029397 | 1.6695 | 0.0098009 | 1.7237 | 2.7871 | 0.032725 | 0.011742 | 1.6626 | 0.0098405 | 1.7307 | 2.7643 | 0.032723 | 0.011838 | 29.2103 | 0.0068555 | -3.9622e-05 | -0.0069684 | 0.022844 | 2.6254e-06 | 0.019241 | 0.72712 | 0.019241 | 0.72712 | 0.72737 | -4.7388 | 0.72737 | -4.7388 | 2.3592e-16 | 2.0817e-16 | 1.1102e-16 | 0.35372 | 0.48994 | 0.84367
425831702544.0313 | 0.0029397 | 1.6692 | 0.0086331 | 1.541 | 2.786 | 0.02882 | 0.010344 | 1.6624 | 0.0086715 | 1.5478 | 2.7636 | 0.028831 | 0.010433 | 28.8353 | 0.006748 | -3.8452e-05 | -0.0068634 | 0.022482 | -1.1333e-05 | 0.20383 | 0.71887 | 0.20383 | 0.71887 | 0.74721 | -4.9887 | 0.74721 | -4.9887 | 1.3415e-15 | -1.2212e-15 | 5.5511e-16 | 0.35372 | 0.48994 | 0.84367
432093933463.7964 | 0.0029397 | 1.672 | 0.0089749 | 1.6255 | 2.7953 | 0.030011 | 0.010736 | 1.6653 | 0.0090123 | 1.6323 | 2.7731 | 0.030016 | 0.010824 | 28.7664 | 0.0066522 | -3.7403e-05 | -0.0067744 | 0.022201 | -5.1669e-06 | 0.42175 | 0.60521 | 0.42175 | 0.60521 | 0.73767 | -5.321 | 0.73767 | -5.321 | 1.8652e-15 | 1.4988e-15 | -1.1102e-15 | 0.35372 | 0.48994 | 0.84367
438356164383.5616 | 0.0029397 | 1.6708 | 0.010414 | 1.9136 | 2.7915 | 0.0348 | 0.012466 | 1.6643 | 0.01045 | 1.9202 | 2.7697 | 0.034785 | 0.012559 | 28.5002 | 0.0065652 | -3.6323e-05 | -0.0066742 | 0.021896 | 1.5839e-05 | 0.52529 | 0.47352 | 0.52529 | 0.47352 | 0.70721 | -5.5496 | 0.70721 | -5.5496 | 3.5722e-15 | 2.5535e-15 | -2.498e-15 | 0.35372 | 0.48994 | 0.84367
444618395303.3268 | 0.0029397 | 1.6709 | 0.011666 | 2.1741 | 2.7918 | 0.038984 | 0.013964 | 1.6644 | 0.011701 | 2.1807 | 2.7702 | 0.038951 | 0.014061 | 28.5511 | 0.0064796 | -3.5306e-05 | -0.0065799 | 0.021612 | 3.3649e-05 | 0.60598 | 0.30992 | 0.60598 | 0.30992 | 0.68063 | -5.8104 | 0.68063 | -5.8104 | 3.5108e-16 | 3.3307e-16 | 1.1102e-16 | 0.35372 | 0.48994 | 0.84367
450880626223.092 | 0.0029397 | 1.6685 | 0.01008 | 1.9051 | 2.7837 | 0.033636 | 0.012083 | 1.6621 | 0.010114 | 1.9115 | 2.7624 | 0.033621 | 0.012171 | 28.5566 | 0.0063809 | -3.4286e-05 | -0.0064799 | 0.021253 | 1.4666e-05 | 0.68044 | 0.19688 | 0.68044 | 0.19688 | 0.70835 | -6.0015 | 0.70835 | -6.0015 | 5.1179e-16 | -3.3307e-16 | 3.8858e-16 | 0.35372 | 0.48994 | 0.84367
457142857142.8571 | 0.0029397 | 1.6704 | 0.0096752 | 1.854 | 2.7902 | 0.032323 | 0.011585 | 1.6641 | 0.0097086 | 1.8604 | 2.7692 | 0.032313 | 0.011669 | 28.3329 | 0.0062914 | -3.3387e-05 | -0.0063977 | 0.02098 | 1.0621e-05 | 0.71312 | -0.022451 | 0.71312 | -0.022451 | 0.71348 | -6.3147 | 0.71348 | -6.3147 | 9.3642e-16 | 1.1102e-16 | -9.2981e-16 | 0.35372 | 0.48994 | 0.84367
463405088062.6223 | 0.0029397 | 1.6708 | 0.0091151 | 1.7706 | 2.7915 | 0.030459 | 0.010911 | 1.6646 | 0.0091475 | 1.7769 | 2.7708 | 0.030454 | 0.010991 | 28.2473 | 0.0062035 | -3.2496e-05 | -0.0063122 | 0.020692 | 4.9037e-06 | 0.68964 | -0.21451 | 0.68964 | -0.21451 | 0.72224 | -6.5847 | 0.72224 | -6.5847 | 7.0217e-16 | 2.2204e-16 | 6.6613e-16 | 0.35372 | 0.48994 | 0.84367
469667318982.3875 | 0.0029397 | 1.6717 | 0.012086 | 2.3793 | 2.7944 | 0.040407 | 0.01446 | 1.6656 | 0.012117 | 2.3855 | 2.774 | 0.040364 | 0.014551 | 28.3585 | 0.0061362 | -3.1645e-05 | -0.0062299 | 0.020479 | 4.2908e-05 | 0.55033 | -0.36492 | 0.55033 | -0.36492 | 0.66033 | -6.8687 | 0.66033 | -6.8687 | 3.1402e-16 | -2.2204e-16 | 2.2204e-16 | 0.35372 | 0.48994 | 0.84367
475929549902.1526 | 0.0029397 | 1.6696 | 0.011065 | 2.2075 | 2.7874 | 0.036949 | 0.013256 | 1.6635 | 0.011096 | 2.2136 | 2.7672 | 0.036917 | 0.013341 | 28.1452 | 0.0060502 | -3.0785e-05 | -0.0061414 | 0.020167 | 3.1473e-05 | 0.48034 | -0.4777 | 0.48034 | -0.4777 | 0.67744 | -7.0658 | 0.67744 | -7.0658 | 2.8305e-15 | -2.1094e-15 | -1.8874e-15 | 0.35372 | 0.48994 | 0.84367
482191780821.9178 | 0.0029397 | 1.6692 | 0.011777 | 2.3804 | 2.7861 | 0.039318 | 0.014112 | 1.6632 | 0.011807 | 2.3865 | 2.7662 | 0.039277 | 0.014199 | 28.4083 | 0.0059752 | -2.9979e-05 | -0.0060594 | 0.019913 | 4.1019e-05 | 0.34011 | -0.56617 | 0.34011 | -0.56617 | 0.66047 | -7.313 | 0.66047 | -7.313 | 6.4974e-16 | -6.1062e-16 | -2.2204e-16 | 0.35372 | 0.48994 | 0.84367
488454011741.683 | 0.0029397 | 1.6696 | 0.009228 | 1.8894 | 2.7874 | 0.030814 | 0.011055 | 1.6637 | 0.0092572 | 1.8954 | 2.7678 | 0.030802 | 0.011129 | 28.629 | 0.0058859 | -2.9226e-05 | -0.0059839 | 0.01962 | 1.1383e-05 | 0.19008 | -0.68394 | 0.19008 | -0.68394 | 0.70986 | -7.5829 | 0.70986 | -7.5829 | 1.0778e-15 | -1.0547e-15 | -2.2204e-16 | 0.35372 | 0.48994 | 0.84367
494716242661.4481 | 0.0029397 | 1.6711 | 0.011379 | 2.3596 | 2.7923 | 0.03803 | 0.013619 | 1.6652 | 0.011407 | 2.3656 | 2.7729 | 0.037992 | 0.013701 | 28.1541 | 0.005822 | -2.8508e-05 | -0.0059118 | 0.019425 | 3.755e-05 | -0.021188 | -0.66197 | -0.021188 | -0.66197 | 0.66231 | -7.886 | 0.66231 | -7.886 | 1.7248e-15 | 1.7104e-15 | -2.2204e-16 | 0.35372 | 0.48994 | 0.84367
500978473581.2133 | 0.0029397 | 1.6707 | 0.011215 | 2.3551 | 2.791 | 0.037472 | 0.013426 | 1.6649 | 0.011243 | 2.3609 | 2.7718 | 0.037436 | 0.013506 | 28.4451 | 0.0057484 | -2.7793e-05 | -0.0058364 | 0.019175 | 3.6389e-05 | -0.18213 | -0.63728 | -0.18213 | -0.63728 | 0.6628 | -8.1324 | 0.6628 | -8.1324 | 1.3878e-16 | -8.3267e-17 | -1.1102e-16 | 0.35372 | 0.48994 | 0.84367
507240704500.9785 | 0.0029397 | 1.6693 | 0.012902 | 2.7431 | 2.7865 | 0.043074 | 0.015458 | 1.6636 | 0.012929 | 2.7489 | 2.7675 | 0.043017 | 0.015544 | 28.6351 | 0.0056855 | -2.7078e-05 | -0.0057573 | 0.01895 | 5.6609e-05 | -0.2976 | -0.55093 | -0.2976 | -0.55093 | 0.62617 | -8.3493 | 0.62617 | -8.3493 | 2.2861e-15 | 1.9984e-15 | -1.1102e-15 | 0.35372 | 0.48994 | 0.84367
513502935420.7437 | 0.0029397 | 1.669 | 0.0107 | 2.3032 | 2.7855 | 0.035718 | 0.012823 | 1.6634 | 0.010727 | 2.3089 | 2.7668 | 0.035686 | 0.012898 | 28.7825 | 0.0056057 | -2.643e-05 | -0.0056889 | 0.018681 | 3.2037e-05 | -0.45264 | -0.49131 | -0.45264 | -0.49131 | 0.66803 | -8.5984 | 0.66803 | -8.5984 | 3.0227e-15 | -2.1649e-15 | 2.1094e-15 | 0.35372 | 0.48994 | 0.84367
519765166340.5088 | 0.0029397 | 1.6694 | 0.011148 | 2.4289 | 2.7867 | 0.037222 | 0.013357 | 1.6638 | 0.011174 | 2.4345 | 2.7683 | 0.037184 | 0.013432 | 28.4994 | 0.0055403 | -2.5799e-05 | -0.0056207 | 0.018468 | 3.7681e-05 | -0.55674 | -0.34651 | -0.55674 | -0.34651 | 0.65576 | -8.8681 | 0.65576 | -8.8681 | 4.7103e-16 | -3.3307e-16 | 3.3307e-16 | 0.35372 | 0.48994 | 0.84367
526027397260.274 | 0.0029397 | 1.6707 | 0.010769 | 2.3744 | 2.791 | 0.035981 | 0.012892 | 1.6652 | 0.010794 | 2.38 | 2.7727 | 0.035947 | 0.012965 | 28.5349 | 0.0054726 | -2.5206e-05 | -0.0055578 | 0.018256 | 3.3918e-05 | -0.63921 | -0.16797 | -0.63921 | -0.16797 | 0.66091 | -9.1678 | 0.66091 | -9.1678 | 2.6647e-15 | 9.992e-16 | -2.4702e-15 | 0.35372 | 0.48994 | 0.84367
532289628180.0391 | 0.0029397 | 1.6698 | 0.012788 | 2.8533 | 2.7882 | 0.042709 | 0.015318 | 1.6644 | 0.012813 | 2.8588 | 2.7702 | 0.042652 | 0.015397 | 28.2968 | 0.0054175 | -2.459e-05 | -0.0054865 | 0.018064 | 5.6703e-05 | -0.61587 | -0.015553 | -0.61587 | -0.015553 | 0.61606 | -9.3995 | 0.61606 | -9.3995 | 9.992e-16 | 0 | 9.992e-16 | 0.35372 | 0.48994 | 0.84367
538551859099.8043 | 0.0029397 | 1.6693 | 0.012085 | 2.728 | 2.7865 | 0.040347 | 0.014479 | 1.664 | 0.012109 | 2.7335 | 2.7687 | 0.040297 | 0.014555 | 28.3988 | 0.0053513 | -2.4019e-05 | -0.0054222 | 0.017838 | 4.9402e-05 | -0.61295 | 0.13462 | -0.61295 | 0.13462 | 0.62756 | -9.641 | 0.62756 | -9.641 | 2.3277e-15 | 3.3307e-16 | 2.3037e-15 | 0.35372 | 0.48994 | 0.84367
544814090019.5695 | 0.0029397 | 1.6681 | 0.011981 | 2.7361 | 2.7825 | 0.039972 | 0.014366 | 1.6628 | 0.012005 | 2.7415 | 2.7648 | 0.039923 | 0.014439 | 27.5786 | 0.0052893 | -2.3454e-05 | -0.0053561 | 0.017619 | 4.8744e-05 | -0.56894 | 0.26334 | -0.56894 | 0.26334 | 0.62693 | -9.8583 | 0.62693 | -9.8583 | 2.9894e-16 | 1.1102e-16 | -2.7756e-16 | 0.35372 | 0.48994 | 0.84367
551076320939.3346 | 0.0029397 | 1.6695 | 0.010725 | 2.4774 | 2.787 | 0.035809 | 0.012849 | 1.6643 | 0.010748 | 2.4827 | 2.7696 | 0.035774 | 0.012916 | 27.7222 | 0.0052236 | -2.2948e-05 | -0.0053008 | 0.017415 | 3.5663e-05 | -0.4818 | 0.43795 | -0.4818 | 0.43795 | 0.6511 | -10.1625 | 0.6511 | -10.1625 | 5.7152e-16 | -2.7756e-16 | -4.996e-16 | 0.35372 | 0.48994 | 0.84367
557338551859.0999 | 0.0029397 | 1.6697 | 0.011569 | 2.7028 | 2.7878 | 0.038635 | 0.013859 | 1.6645 | 0.011592 | 2.7081 | 2.7706 | 0.03859 | 0.013929 | 24.5087 | 0.0051687 | -2.2431e-05 | -0.0052404 | 0.017234 | 4.4921e-05 | -0.33826 | 0.53132 | -0.33826 | 0.53132 | 0.62986 | -10.4286 | 0.62986 | -10.4286 | 2.6483e-15 | 2.2204e-15 | 1.4433e-15 | 0.35372 | 0.48994 | 0.84367
563600782778.865 | 0.0029397 | 1.6702 | 0.01268 | 2.9955 | 2.7895 | 0.042356 | 0.015184 | 1.6651 | 0.012702 | 3.0007 | 2.7725 | 0.042299 | 0.015257 | 26.5293 | 0.005116 | -2.1931e-05 | -0.0051811 | 0.017064 | 5.6703e-05 | -0.17268 | 0.57805 | -0.17268 | 0.57805 | 0.60329 | -10.7053 | 0.60329 | -10.7053 | 2.2386e-15 | 2.1372e-15 | 6.6613e-16 | 0.35372 | 0.48994 | 0.84367
569863013698.6301 | 0.0029397 | 1.6685 | 0.012793 | 3.0559 | 2.7838 | 0.042692 | 0.015336 | 1.6635 | 0.012815 | 3.061 | 2.767 | 0.042634 | 0.015408 | 26.9395 | 0.0050603 | -2.1429e-05 | -0.0051186 | 0.016861 | 5.8182e-05 | -0.054631 | 0.59561 | -0.054631 | 0.59561 | 0.59811 | -10.9041 | 0.59811 | -10.9041 | 4.3633e-15 | -4.3576e-15 | -2.2204e-16 | 0.35372 | 0.48994 | 0.84367
576125244618.3953 | 0.0029397 | 1.669 | 0.012134 | 2.9302 | 2.7853 | 0.040502 | 0.014541 | 1.664 | 0.012155 | 2.9353 | 2.7686 | 0.04045 | 0.01461 | 27.406 | 0.0050025 | -2.0975e-05 | -0.0050654 | 0.016673 | 5.1594e-05 | 0.11023 | 0.59916 | 0.11023 | 0.59916 | 0.60922 | -11.1775 | 0.60922 | -11.1775 | 4.724e-15 | -4.6768e-15 | 6.6613e-16 | 0.35372 | 0.48994 | 0.84367
582387475538.1605 | 0.0029397 | 1.6688 | 0.011692 | 2.8543 | 2.7847 | 0.039024 | 0.014014 | 1.6638 | 0.011713 | 2.8593 | 2.7682 | 0.038976 | 0.01408 | 27.0798 | 0.0049468 | -2.0527e-05 | -0.0050109 | 0.016486 | 4.7374e-05 | 0.25867 | 0.55914 | 0.25867 | 0.55914 | 0.61607 | -11.4289 | 0.61607 | -11.4289 | 2.2204e-16 | 2.2204e-16 | 0 | 0.35372 | 0.48994 | 0.84367
588649706457.9257 | 0.0029397 | 1.6699 | 0.01244 | 3.0694 | 2.7885 | 0.041547 | 0.014899 | 1.665 | 0.01246 | 3.0744 | 2.7722 | 0.041492 | 0.014967 | 27.3726 | 0.0048973 | -2.0097e-05 | -0.0049589 | 0.016333 | 5.4917e-05 | 0.39947 | 0.44338 | 0.39947 | 0.44338 | 0.5968 | -11.7289 | 0.5968 | -11.7289 | 7.7119e-16 | -6.6613e-16 | 3.8858e-16 | 0.35372 | 0.48994 | 0.84367
594911937377.6908 | 0.0029397 | 1.6691 | 0.01299 | 3.2393 | 2.7857 | 0.043364 | 0.015566 | 1.6643 | 0.01301 | 3.2442 | 2.7696 | 0.043303 | 0.015635 | 26.9329 | 0.004848 | -1.966e-05 | -0.0049026 | 0.016161 | 6.0515e-05 | 0.47719 | 0.33344 | 0.47719 | 0.33344 | 0.58215 | -11.9565 | 0.58215 | -11.9565 | 2.4949e-15 | -1.3323e-15 | 2.1094e-15 | 0.35372 | 0.48994 | 0.84367
601174168297.4559 | 0.0029397 | 1.6687 | 0.013426 | 3.3832 | 2.7844 | 0.044807 | 0.016092 | 1.6639 | 0.013445 | 3.388 | 2.7684 | 0.044742 | 0.016162 | 27.4683 | 0.0047993 | -1.9242e-05 | -0.0048488 | 0.015995 | 6.4835e-05 | 0.53216 | 0.20424 | 0.53216 | 0.20424 | 0.57 | -12.1999 | 0.57 | -12.1999 | 2.9894e-16 | -1.1102e-16 | 2.7756e-16 | 0.35372 | 0.48994 | 0.84367
607436399217.2211 | 0.0029397 | 1.6679 | 0.012324 | 3.1379 | 2.7819 | 0.041111 | 0.014778 | 1.6632 | 0.012343 | 3.1427 | 2.7661 | 0.041057 | 0.014843 | 27.1741 | 0.0047454 | -1.8849e-05 | -0.0047994 | 0.015808 | 5.4262e-05 | 0.58549 | 0.080502 | 0.58549 | 0.080502 | 0.591 | -12.4297 | 0.591 | -12.4297 | 3.3877e-15 | 4.4409e-16 | -3.3584e-15 | 0.35372 | 0.48994 | 0.84367
613698630136.9863 | 0.0029397 | 1.6691 | 0.012609 | 3.2437 | 2.7857 | 0.042092 | 0.01511 | 1.6644 | 0.012628 | 3.2484 | 2.77 | 0.042035 | 0.015175 | 27.6303 | 0.0046981 | -1.8474e-05 | -0.0047523 | 0.015661 | 5.6984e-05 | 0.574 | -0.094818 | 0.574 | -0.094818 | 0.58178 | -12.7301 | 0.58178 | -12.7301 | 2.163e-15 | 3.3307e-16 | 2.1372e-15 | 0.35372 | 0.48994 | 0.84367
619960861056.7515 | 0.0029397 | 1.6689 | 0.012751 | 3.3137 | 2.785 | 0.042561 | 0.015282 | 1.6642 | 0.012769 | 3.3184 | 2.7695 | 0.042502 | 0.015347 | 27.5146 | 0.0046512 | -1.8098e-05 | -0.004703 | 0.015503 | 5.838e-05 | 0.52716 | -0.23172 | 0.52716 | -0.23172 | 0.57584 | -12.9805 | 0.57584 | -12.9805 | 1.4836e-15 | -4.4409e-16 | -1.4155e-15 | 0.35372 | 0.48994 | 0.84367
626223091976.5166 | 0.0029397 | 1.669 | 0.013781 | 3.6173 | 2.7853 | 0.045999 | 0.016515 | 1.6644 | 0.013798 | 3.6219 | 2.7699 | 0.045931 | 0.016582 | 27.7115 | 0.0046087 | -1.7725e-05 | -0.0046527 | 0.015363 | 6.8018e-05 | 0.42962 | -0.34453 | 0.42962 | -0.34453 | 0.5507 | -13.2423 | 0.5507 | -13.2423 | 4.7752e-16 | 3.8858e-16 | 2.7756e-16 | 0.35372 | 0.48994 | 0.84367
632485322896.2817 | 0.0029397 | 1.6677 | 0.013424 | 3.559 | 2.7811 | 0.044776 | 0.0161 | 1.6632 | 0.013442 | 3.5636 | 2.7659 | 0.044711 | 0.016165 | 27.413 | 0.0045617 | -1.7366e-05 | -0.0046041 | 0.015195 | 6.4709e-05 | 0.35165 | -0.43008 | 0.35165 | -0.43008 | 0.55554 | -13.4518 | 0.55554 | -13.4518 | 4.2276e-16 | 3.8858e-16 | 1.6653e-16 | 0.35372 | 0.48994 | 0.84367
638747553816.047 | 0.0029397 | 1.668 | 0.013104 | 3.5084 | 2.7819 | 0.043713 | 0.015713 | 1.6634 | 0.013121 | 3.513 | 2.7669 | 0.043651 | 0.015776 | 27.5972 | 0.0045157 | -1.7032e-05 | -0.0045602 | 0.015044 | 6.1681e-05 | 0.22743 | -0.51138 | 0.22743 | -0.51138 | 0.55967 | -13.7187 | 0.55967 | -13.7187 | 1.8874e-15 | -1.6653e-15 | -8.8818e-16 | 0.35372 | 0.48994 | 0.84367
645009784735.8121 | 0.0029397 | 1.6681 | 0.012503 | 3.3804 | 2.7825 | 0.041713 | 0.014991 | 1.6637 | 0.01252 | 3.3849 | 2.7676 | 0.041657 | 0.015052 | 27.0533 | 0.0044696 | -1.671e-05 | -0.0045177 | 0.014892 | 5.6168e-05 | 0.087344 | -0.56356 | 0.087344 | -0.56356 | 0.57028 | -13.9834 | 0.57028 | -13.9834 | 3.1186e-16 | -2.9143e-16 | 1.1102e-16 | 0.35372 | 0.48994 | 0.84367
651272015655.5773 | 0.0029397 | 1.6688 | 0.013462 | 3.6749 | 2.7848 | 0.04493 | 0.016134 | 1.6644 | 0.013478 | 3.6794 | 2.77 | 0.044865 | 0.016197 | 27.3623 | 0.0044302 | -1.6384e-05 | -0.0044727 | 0.014767 | 6.4737e-05 | -0.071582 | -0.54135 | -0.071582 | -0.54135 | 0.54607 | -14.2686 | 0.54607 | -14.2686 | 8.3498e-16 | -8.0491e-16 | 2.2204e-16 | 0.35372 | 0.48994 | 0.84367
657534246575.3424 | 0.0029397 | 1.6681 | 0.013566 | 3.739 | 2.7823 | 0.045257 | 0.016266 | 1.6637 | 0.013582 | 3.7434 | 2.7677 | 0.045192 | 0.016329 | 26.6923 | 0.0043884 | -1.6064e-05 | -0.0044275 | 0.014622 | 6.5614e-05 | -0.19021 | -0.50647 | -0.19021 | -0.50647 | 0.54101 | -14.4964 | 0.54101 | -14.4964 | 6.2373e-16 | 5.8287e-16 | -2.2204e-16 | 0.35372 | 0.48994 | 0.84367
663796477495.1077 | 0.0029397 | 1.6679 | 0.013942 | 3.8792 | 2.7817 | 0.046507 | 0.016719 | 1.6636 | 0.013958 | 3.8836 | 2.7673 | 0.046439 | 0.016781 | 26.7797 | 0.0043484 | -1.5754e-05 | -0.0043835 | 0.014487 | 6.8831e-05 | -0.30383 | -0.43425 | -0.30383 | -0.43425 | 0.52999 | -14.7477 | 0.52999 | -14.7477 | 3.0792e-15 | 2.5535e-15 | -1.7208e-15 | 0.35372 | 0.48994 | 0.84367
670058708414.8728 | 0.0029397 | 1.6674 | 0.012979 | 3.6454 | 2.78 | 0.043282 | 0.015569 | 1.6631 | 0.012995 | 3.6498 | 2.7657 | 0.043222 | 0.015628 | 26.4026 | 0.0043042 | -1.5467e-05 | -0.0043442 | 0.014336 | 6.0284e-05 | -0.41089 | -0.36343 | -0.41089 | -0.36343 | 0.54856 | -14.9838 | 0.54856 | -14.9838 | 3.7238e-16 | -1.6653e-16 | 3.3307e-16 | 0.35372 | 0.48994 | 0.84367
676320939334.6379 | 0.0029397 | 1.6683 | 0.01335 | 3.7847 | 2.7832 | 0.044546 | 0.016005 | 1.6641 | 0.013366 | 3.7891 | 2.769 | 0.044483 | 0.016065 | 26.503 | 0.0042657 | -1.5184e-05 | -0.0043047 | 0.014216 | 6.3363e-05 | -0.48914 | -0.22247 | -0.48914 | -0.22247 | 0.53736 | -15.2811 | 0.53736 | -15.2811 | 2.7756e-16 | 0 | 2.7756e-16 | 0.35372 | 0.48994 | 0.84367
682583170254.4031 | 0.0029397 | 1.6682 | 0.013442 | 3.8459 | 2.7828 | 0.044848 | 0.016116 | 1.664 | 0.013457 | 3.8502 | 2.7688 | 0.044784 | 0.016175 | 25.8625 | 0.0042269 | -1.4904e-05 | -0.0042642 | 0.014086 | 6.4035e-05 | -0.52456 | -0.091978 | -0.52456 | -0.091978 | 0.53256 | -15.5344 | 0.53256 | -15.5344 | 1.171e-15 | 1.1102e-16 | -1.1657e-15 | 0.35372 | 0.48994 | 0.84367
688845401174.1683 | 0.0029397 | 1.6681 | 0.014503 | 4.1875 | 2.7825 | 0.048385 | 0.017389 | 1.6639 | 0.014517 | 4.1917 | 2.7685 | 0.048312 | 0.01745 | 26.3201 | 0.0041923 | -1.4618e-05 | -0.0042207 | 0.013969 | 7.2951e-05 | -0.50487 | 0.040418 | -0.50487 | 0.040418 | 0.50649 | -15.7878 | 0.50649 | -15.7878 | 4.8133e-15 | -6.6613e-16 | -4.767e-15 | 0.35372 | 0.48994 | 0.84367
695107632093.9335 | 0.0029397 | 1.6673 | 0.013711 | 3.9949 | 2.7797 | 0.04572 | 0.016448 | 1.6632 | 0.013725 | 3.9991 | 2.7659 | 0.045654 | 0.016506 | 25.7067 | 0.0041517 | -1.4358e-05 | -0.0041834 | 0.013827 | 6.6088e-05 | -0.49751 | 0.155 | -0.49751 | 0.155 | 0.5211 | -16.01 | 0.5211 | -16.01 | 4.494e-15 | -1.3878e-15 | -4.2744e-15 | 0.35372 | 0.48994 | 0.84367
701369863013.6986 | 0.0029397 | 1.6677 | 0.014051 | 4.1309 | 2.7809 | 0.046864 | 0.016852 | 1.6635 | 0.014065 | 4.135 | 2.7672 | 0.046795 | 0.016911 | 26.1525 | 0.0041158 | -1.4099e-05 | -0.0041451 | 0.013711 | 6.8751e-05 | -0.42871 | 0.27764 | -0.42871 | 0.27764 | 0.51076 | -16.2827 | 0.51076 | -16.2827 | 1.7422e-15 | 8.8818e-16 | 1.4988e-15 | 0.35372 | 0.48994 | 0.84367
707632093933.4637 | 0.0029397 | 1.6678 | 0.013275 | 3.9376 | 2.7814 | 0.04428 | 0.01592 | 1.6637 | 0.013289 | 3.9417 | 2.7678 | 0.044218 | 0.015976 | 25.7175 | 0.0040767 | -1.3861e-05 | -0.0041113 | 0.013582 | 6.2115e-05 | -0.35127 | 0.39081 | -0.35127 | 0.39081 | 0.52547 | -16.5466 | 0.52547 | -16.5466 | 7.0654e-16 | -4.996e-16 | -4.996e-16 | 0.35372 | 0.48994 | 0.84367
713894324853.229 | 0.0029397 | 1.6682 | 0.014611 | 4.3721 | 2.7827 | 0.048747 | 0.017518 | 1.6642 | 0.014624 | 4.3762 | 2.7692 | 0.048674 | 0.017577 | 26.077 | 0.0040455 | -1.3603e-05 | -0.0040705 | 0.013482 | 7.2941e-05 | -0.2174 | 0.44239 | -0.2174 | 0.44239 | 0.49293 | -16.822 | 0.49293 | -16.822 | 3.2279e-15 | -2.9143e-15 | -1.3878e-15 | 0.35372 | 0.48994 | 0.84367
720156555772.9941 | 0.0029397 | 1.6676 | 0.014235 | 4.2969 | 2.7808 | 0.047476 | 0.017073 | 1.6636 | 0.014248 | 4.301 | 2.7675 | 0.047406 | 0.01713 | 25.6825 | 0.0040091 | -1.3367e-05 | -0.0040349 | 0.013356 | 6.966e-05 | -0.11082 | 0.48597 | -0.11082 | 0.48597 | 0.49845 | -17.0546 | 0.49845 | -17.0546 | 9.4379e-16 | 9.0206e-16 | 2.7756e-16 | 0.35372 | 0.48994 | 0.84367
726418786692.7593 | 0.0029397 | 1.6673 | 0.014931 | 4.5462 | 2.7795 | 0.049786 | 0.017912 | 1.6633 | 0.014944 | 4.5502 | 2.7663 | 0.049711 | 0.01797 | 26.1393 | 0.0039768 | -1.3123e-05 | -0.0039958 | 0.013245 | 7.5098e-05 | 0.0079602 | 0.48047 | 0.0079602 | 0.48047 | 0.48054 | -17.2953 | 0.48054 | -17.2953 | 4.4153e-16 | 3.8164e-16 | 2.2204e-16 | 0.35372 | 0.48994 | 0.84367
732681017612.5244 | 0.0029397 | 1.6672 | 0.013805 | 4.2398 | 2.7795 | 0.046033 | 0.016562 | 1.6633 | 0.013818 | 4.2438 | 2.7664 | 0.045967 | 0.016617 | 25.921 | 0.0039391 | -1.2913e-05 | -0.003966 | 0.01312 | 6.5803e-05 | 0.13541 | 0.48409 | 0.13541 | 0.48409 | 0.50268 | -17.5515 | 0.50268 | -17.5515 | 8.8861e-16 | 6.9389e-16 | -5.5511e-16 | 0.35372 | 0.48994 | 0.84367
738943248532.2897 | 0.0029397 | 1.6676 | 0.014621 | 4.5286 | 2.7805 | 0.048761 | 0.017537 | 1.6636 | 0.014633 | 4.5325 | 2.7675 | 0.048689 | 0.017593 | 25.9647 | 0.0039084 | -1.2685e-05 | -0.0039292 | 0.01302 | 7.2078e-05 | 0.24956 | 0.41209 | 0.24956 | 0.41209 | 0.48177 | -17.8233 | 0.48177 | -17.8233 | 1.713e-15 | 1.5266e-15 | -7.7716e-16 | 0.35372 | 0.48994 | 0.84367
745205479452.0548 | 0.0029397 | 1.6677 | 0.014283 | 4.4615 | 2.7809 | 0.047638 | 0.017131 | 1.6638 | 0.014295 | 4.4654 | 2.768 | 0.047569 | 0.017185 | 25.5515 | 0.0038745 | -1.2477e-05 | -0.0038975 | 0.012908 | 6.9158e-05 | 0.35138 | 0.33652 | 0.35138 | 0.33652 | 0.48653 | -18.0858 | 0.48653 | -18.0858 | 3.5544e-16 | -2.2204e-16 | 2.7756e-16 | 0.35372 | 0.48994 | 0.84367
751467710371.8199 | 0.0029397 | 1.6672 | 0.015245 | 4.8022 | 2.7793 | 0.050834 | 0.01829 | 1.6633 | 0.015258 | 4.806 | 2.7665 | 0.050757 | 0.018347 | 24.4756 | 0.0038453 | -1.2251e-05 | -0.0038591 | 0.012807 | 7.6489e-05 | 0.39973 | 0.23324 | 0.39973 | 0.23324 | 0.4628 | -18.3214 | 0.4628 | -18.3214 | 1.4101e-15 | 8.3267e-16 | -1.138e-15 | 0.35372 | 0.48994 | 0.84367
757729941291.5851 | 0.0029397 | 1.6675 | 0.01444 | 4.5864 | 2.7803 | 0.048157 | 0.017321 | 1.6637 | 0.014452 | 4.5903 | 2.7676 | 0.048087 | 0.017375 | 23.9112 | 0.0038109 | -1.2062e-05 | -0.0038311 | 0.012695 | 6.9926e-05 | 0.46199 | 0.12147 | 0.46199 | 0.12147 | 0.47769 | -18.5924 | 0.47769 | -18.5924 | 3.7564e-15 | 8.8818e-16 | -3.6499e-15 | 0.35372 | 0.48994 | 0.84367
763992172211.3503 | 0.0029397 | 1.6667 | 0.014938 | 4.7836 | 2.7778 | 0.049794 | 0.017926 | 1.663 | 0.014949 | 4.7874 | 2.7652 | 0.04972 | 0.017981 | 25.4821 | 0.0037813 | -1.1852e-05 | -0.0037954 | 0.012591 | 7.3548e-05 | 0.46382 | 0.015901 | 0.46382 | 0.015901 | 0.4641 | -18.8153 | 0.4641 | -18.8153 | 7.0957e-16 | 1.1102e-16 | 7.0083e-16 | 0.35372 | 0.48994 | 0.84367
770254403131.1155 | 0.0029397 | 1.6677 | 0.014257 | 4.6033 | 2.7809 | 0.047554 | 0.0171 | 1.6639 | 0.014269 | 4.607 | 2.7684 | 0.047486 | 0.017153 | 24.8452 | 0.0037484 | -1.1674e-05 | -0.0037692 | 0.012488 | 6.8035e-05 | 0.45959 | -0.12582 | 0.45959 | -0.12582 | 0.4765 | -19.1168 | 0.4765 | -19.1168 | 2.9776e-15 | -6.1062e-16 | -2.9143e-15 | 0.35372 | 0.48994 | 0.84367
776516634050.8806 | 0.0029397 | 1.6672 | 0.015321 | 4.9869 | 2.7792 | 0.051085 | 0.018381 | 1.6634 | 0.015332 | 4.9906 | 2.7668 | 0.051009 | 0.018436 | 25.0835 | 0.0037215 | -1.1467e-05 | -0.0037323 | 0.012395 | 7.5885e-05 | 0.39517 | -0.21612 | 0.39517 | -0.21612 | 0.45041 | -19.35 | 0.45041 | -19.35 | 1.2428e-15 | -6.1062e-16 | -1.0825e-15 | 0.35372 | 0.48994 | 0.84367
782778864970.6458 | 0.0029397 | 1.6674 | 0.015051 | 4.9386 | 2.78 | 0.050193 | 0.018055 | 1.6637 | 0.015063 | 4.9423 | 2.7677 | 0.050119 | 0.018109 | 24.4395 | 0.0036909 | -1.1288e-05 | -0.0037038 | 0.012295 | 7.3545e-05 | 0.32591 | -0.31549 | 0.32591 | -0.31549 | 0.4536 | -19.6187 | 0.4536 | -19.6187 | 8.3267e-16 | 6.6613e-16 | 4.996e-16 | 0.35372 | 0.48994 | 0.84367
789041095890.411 | 0.0029397 | 1.6665 | 0.015277 | 5.0527 | 2.7771 | 0.050919 | 0.018335 | 1.6629 | 0.015288 | 5.0563 | 2.7649 | 0.050844 | 0.018389 | 24.4852 | 0.0036623 | -1.1099e-05 | -0.003671 | 0.012194 | 7.4981e-05 | 0.24657 | -0.37178 | 0.24657 | -0.37178 | 0.44612 | -19.8347 | 0.44612 | -19.8347 | 9.9495e-16 | 9.1593e-16 | 3.8858e-16 | 0.35372 | 0.48994 | 0.84367
795303326810.1761 | 0.0029397 | 1.6673 | 0.014771 | 4.9242 | 2.7797 | 0.049257 | 0.01772 | 1.6637 | 0.014782 | 4.9279 | 2.7676 | 0.049186 | 0.017772 | 23.8905 | 0.0036319 | -1.0936e-05 | -0.0036458 | 0.012098 | 7.0906e-05 | 0.13009 | -0.43555 | 0.13009 | -0.43555 | 0.45456 | -20.1301 | 0.45456 | -20.1301 | 1.4812e-15 | -1.4433e-15 | -3.3307e-16 | 0.35372 | 0.48994 | 0.84367
801565557729.9413 | 0.0029397 | 1.6669 | 0.015131 | 5.0839 | 2.7784 | 0.050444 | 0.018156 | 1.6633 | 0.015142 | 5.0875 | 2.7664 | 0.050371 | 0.018208 | 23.7238 | 0.0036046 | -1.0757e-05 | -0.0036142 | 0.012004 | 7.3299e-05 | 0.023495 | -0.44342 | 0.023495 | -0.44342 | 0.44405 | -20.3674 | 0.44405 | -20.3674 | 1.3576e-15 | -1.3531e-15 | -1.1102e-16 | 0.35372 | 0.48994 | 0.84367
807827788649.7064 | 0.0029397 | 1.6676 | 0.015359 | 5.2009 | 2.7806 | 0.051226 | 0.018422 | 1.664 | 0.01537 | 5.2045 | 2.7687 | 0.051151 | 0.018475 | 23.5961 | 0.0035774 | -1.059e-05 | -0.0035861 | 0.011919 | 7.4645e-05 | -0.10298 | -0.42411 | -0.10298 | -0.42411 | 0.43643 | -20.6586 | 0.43643 | -20.6586 | 3.4351e-15 | 3.3584e-15 | -7.2164e-16 | 0.35372 | 0.48994 | 0.84367
814090019569.4716 | 0.0029397 | 1.6667 | 0.015653 | 5.3413 | 2.7777 | 0.052177 | 0.018784 | 1.6632 | 0.015663 | 5.3449 | 2.7659 | 0.052101 | 0.018837 | 23.106 | 0.0035507 | -1.0417e-05 | -0.0035546 | 0.011824 | 7.6506e-05 | -0.18673 | -0.38464 | -0.18673 | -0.38464 | 0.42757 | -20.8723 | 0.42757 | -20.8723 | 8.6176e-16 | 8.3267e-16 | -2.2204e-16 | 0.35372 | 0.48994 | 0.84367
820352250489.2368 | 0.0029397 | 1.6671 | 0.015603 | 5.3654 | 2.779 | 0.052024 | 0.01872 | 1.6636 | 0.015613 | 5.3689 | 2.7673 | 0.051948 | 0.018772 | 23.1497 | 0.0035235 | -1.026e-05 | -0.0035281 | 0.011736 | 7.5816e-05 | -0.28382 | -0.31774 | -0.28382 | -0.31774 | 0.42604 | -21.1494 | 0.42604 | -21.1494 | 1.2959e-15 | -8.8818e-16 | 9.4369e-16 | 0.35372 | 0.48994 | 0.84367
826614481409.002 | 0.0029397 | 1.6666 | 0.015371 | 5.326 | 2.7774 | 0.051236 | 0.018447 | 1.6631 | 0.015381 | 5.3295 | 2.7658 | 0.051162 | 0.018498 | 23.045 | 0.0034961 | -1.0105e-05 | -0.0035011 | 0.011641 | 7.3867e-05 | -0.35151 | -0.24513 | -0.35151 | -0.24513 | 0.42854 | -21.3822 | 0.42854 | -21.3822 | 6.4974e-16 | 2.2204e-16 | -6.1062e-16 | 0.35372 | 0.48994 | 0.84367
832876712328.7671 | 0.0029397 | 1.6675 | 0.015654 | 5.4651 | 2.7803 | 0.052207 | 0.018777 | 1.664 | 0.015664 | 5.4686 | 2.7688 | 0.052131 | 0.018828 | 22.9354 | 0.0034706 | -9.9527e-06 | -0.0034747 | 0.011563 | 7.5537e-05 | -0.40017 | -0.12691 | -0.40017 | -0.12691 | 0.41981 | -21.6841 | 0.41981 | -21.6841 | 2.196e-15 | 7.7716e-16 | -2.0539e-15 | 0.35372 | 0.48994 | 0.84367
839138943248.5322 | 0.0029397 | 1.6669 | 0.015944 | 5.6083 | 2.7783 | 0.053155 | 0.019132 | 1.6635 | 0.015954 | 5.6117 | 2.7669 | 0.053078 | 0.019183 | 22.9441 | 0.0034456 | -9.7954e-06 | -0.0034455 | 0.011475 | 7.7285e-05 | -0.40979 | -0.032884 | -0.40979 | -0.032884 | 0.41111 | -21.9111 | 0.41111 | -21.9111 | 9.1551e-16 | 2.2204e-16 | -8.8818e-16 | 0.35372 | 0.48994 | 0.84367
845401174168.2975 | 0.0029397 | 1.6671 | 0.016225 | 5.7496 | 2.7791 | 0.054099 | 0.019467 | 1.6637 | 0.016235 | 5.753 | 2.7677 | 0.05402 | 0.019518 | 22.9316 | 0.0034208 | -9.6463e-06 | -0.0034183 | 0.011395 | 7.891e-05 | -0.39551 | 0.075425 | -0.39551 | 0.075425 | 0.40264 | -22.1796 | 0.40264 | -22.1796 | 3.1759e-15 | -4.996e-16 | -3.1364e-15 | 0.35372 | 0.48994 | 0.84367
851663405088.0626 | 0.0029397 | 1.6664 | 0.016045 | 5.7279 | 2.7766 | 0.053474 | 0.019259 | 1.663 | 0.016055 | 5.7313 | 2.7652 | 0.053397 | 0.01931 | 22.9921 | 0.0033952 | -9.5021e-06 | -0.0033922 | 0.011304 | 7.7348e-05 | -0.37108 | 0.15967 | -0.37108 | 0.15967 | 0.40397 | -22.3975 | 0.40397 | -22.3975 | 7.6768e-16 | -1.6653e-16 | -7.494e-16 | 0.35372 | 0.48994 | 0.84367
857925636007.8278 | 0.0029397 | 1.667 | 0.015969 | 5.7426 | 2.7786 | 0.05324 | 0.019161 | 1.6636 | 0.015978 | 5.746 | 2.7674 | 0.053163 | 0.019211 | 22.9157 | 0.0033702 | -9.3672e-06 | -0.0033686 | 0.011225 | 7.6468e-05 | -0.3093 | 0.25845 | -0.3093 | 0.25845 | 0.40307 | -22.6872 | 0.40307 | -22.6872 | 1.6326e-15 | -9.4369e-16 | -1.3323e-15 | 0.35372 | 0.48994 | 0.84367
864187866927.5929 | 0.0029397 | 1.6666 | 0.016045 | 5.8122 | 2.7772 | 0.05348 | 0.019257 | 1.6632 | 0.016054 | 5.8155 | 2.766 | 0.053404 | 0.019307 | 22.9581 | 0.003346 | -9.2271e-06 | -0.0033424 | 0.011142 | 7.6679e-05 | -0.23834 | 0.31998 | -0.23834 | 0.31998 | 0.39899 | -22.9217 | 0.39899 | -22.9217 | 2.9022e-15 | -2.4147e-15 | -1.6098e-15 | 0.35372 | 0.48994 | 0.84367
870450097847.3582 | 0.0029397 | 1.6672 | 0.01643 | 5.9947 | 2.7793 | 0.054784 | 0.019711 | 1.6639 | 0.016439 | 5.998 | 2.7682 | 0.054705 | 0.019762 | 22.5903 | 0.003323 | -9.0909e-06 | -0.0033169 | 0.011069 | 7.8941e-05 | -0.13267 | 0.36503 | -0.13267 | 0.36503 | 0.38839 | -23.2133 | 0.38839 | -23.2133 | 6.7132e-16 | 5.8287e-16 | 3.3307e-16 | 0.35372 | 0.48994 | 0.84367
876712328767.1233 | 0.0029397 | 1.6662 | 0.016528 | 6.0738 | 2.7758 | 0.055076 | 0.019841 | 1.6629 | 0.016537 | 6.0771 | 2.7648 | 0.054997 | 0.019892 | 22.6833 | 0.0032995 | -8.9528e-06 | -0.0032901 | 0.010984 | 7.9293e-05 | -0.056686 | 0.37975 | -0.056686 | 0.37975 | 0.38396 | -23.4138 | 0.38396 | -23.4138 | 9.1069e-16 | -8.6736e-16 | -2.7756e-16 | 0.35372 | 0.48994 | 0.84367
882974559686.8884 | 0.0029397 | 1.6668 | 0.016335 | 6.0459 | 2.7781 | 0.054456 | 0.019602 | 1.6636 | 0.016344 | 6.0492 | 2.7671 | 0.054378 | 0.019651 | 22.1704 | 0.0032756 | -8.8316e-06 | -0.0032687 | 0.010909 | 7.7631e-05 | 0.055961 | 0.38142 | 0.055961 | 0.38142 | 0.3855 | -23.7076 | 0.3855 | -23.7076 | 4.9578e-16 | 4.9266e-16 | 5.5511e-17 | 0.35372 | 0.48994 | 0.84367
889236790606.6536 | 0.0029397 | 1.6661 | 0.016252 | 6.0577 | 2.7757 | 0.054154 | 0.01951 | 1.6629 | 0.01626 | 6.0609 | 2.7648 | 0.054078 | 0.019559 | 22.2545 | 0.0032523 | -8.7039e-06 | -0.0032443 | 0.010827 | 7.6763e-05 | 0.13688 | 0.35971 | 0.13688 | 0.35971 | 0.38488 | -23.9256 | 0.38488 | -23.9256 | 2.6325e-15 | -2.387e-15 | 1.1102e-15 | 0.35372 | 0.48994 | 0.84367
895499021526.4188 | 0.0029397 | 1.6672 | 0.016447 | 6.1736 | 2.7792 | 0.05484 | 0.019732 | 1.6639 | 0.016456 | 6.1769 | 2.7684 | 0.054762 | 0.019781 | 21.7719 | 0.0032301 | -8.5838e-06 | -0.0032221 | 0.01076 | 7.7684e-05 | 0.2376 | 0.29439 | 0.2376 | 0.29439 | 0.37831 | -24.241 | 0.37831 | -24.241 | 6.6844e-16 | 4.996e-16 | -4.4409e-16 | 0.35372 | 0.48994 | 0.84367
901761252446.184 | 0.0029397 | 1.6661 | 0.016579 | 6.2665 | 2.7758 | 0.055245 | 0.019902 | 1.6629 | 0.016587 | 6.2697 | 2.7651 | 0.055166 | 0.019951 | 21.7252 | 0.003208 | -8.4563e-06 | -0.0031964 | 0.01068 | 7.8242e-05 | 0.28759 | 0.23791 | 0.28759 | 0.23791 | 0.37324 | -24.4416 | 0.37324 | -24.4416 | 1.3878e-16 | -1.1102e-16 | 8.3267e-17 | 0.35372 | 0.48994 | 0.84367
908023483365.9491 | 0.0029397 | 1.6669 | 0.016866 | 6.4194 | 2.7784 | 0.056228 | 0.020238 | 1.6637 | 0.016874 | 6.4226 | 2.7677 | 0.056148 | 0.020287 | 21.1584 | 0.0031866 | -8.3381e-06 | -0.0031736 | 0.010614 | 7.9746e-05 | 0.33742 | 0.13893 | 0.33742 | 0.13893 | 0.3649 | -24.7422 | 0.3649 | -24.7422 | 8.4552e-16 | 3.3307e-16 | -7.7716e-16 | 0.35372 | 0.48994 | 0.84367
914285714285.7142 | 0.0029397 | 1.6657 | 0.016413 | 6.29 | 2.7744 | 0.054678 | 0.019708 | 1.6626 | 0.016421 | 6.2931 | 2.7638 | 0.054601 | 0.019756 | 21.0861 | 0.0031636 | -8.2242e-06 | -0.0031518 | 0.01053 | 7.6499e-05 | 0.3645 | 0.07423 | 0.3645 | 0.07423 | 0.37198 | -24.9318 | 0.37198 | -24.9318 | 2.0222e-15 | 3.8858e-16 | -1.9845e-15 | 0.35372 | 0.48994 | 0.84367
920547945205.4795 | 0.0029397 | 1.6671 | 0.016631 | 6.4171 | 2.7789 | 0.055449 | 0.019954 | 1.6639 | 0.016639 | 6.4203 | 2.7684 | 0.055371 | 0.020001 | 20.3515 | 0.0031427 | -8.1147e-06 | -0.0031312 | 0.010469 | 7.7524e-05 | 0.3618 | -0.048339 | 0.3618 | -0.048339 | 0.36502 | -25.2656 | 0.36502 | -25.2656 | 6.2063e-16 | 1.1102e-16 | 6.1062e-16 | 0.35372 | 0.48994 | 0.84367
926810176125.2446 | 0.0029397 | 1.6662 | 0.016375 | 6.3617 | 2.7758 | 0.054568 | 0.019658 | 1.663 | 0.016383 | 6.3648 | 2.7654 | 0.054492 | 0.019705 | 20.3302 | 0.0031207 | -8.0037e-06 | -0.0031094 | 0.01039 | 7.5586e-05 | 0.3473 | -0.12185 | 0.3473 | -0.12185 | 0.36806 | -25.4702 | 0.36806 | -25.4702 | 2.0498e-15 | -6.1062e-16 | -1.9568e-15 | 0.35372 | 0.48994 | 0.84367
933072407045.0098 | 0.0029397 | 1.6672 | 0.017304 | 6.7678 | 2.7791 | 0.057697 | 0.020761 | 1.6641 | 0.017312 | 6.7709 | 2.7688 | 0.057616 | 0.020809 | 20.1485 | 0.0031022 | -7.8852e-06 | -0.003084 | 0.010335 | 8.1119e-05 | 0.27554 | -0.21038 | 0.27554 | -0.21038 | 0.34668 | -25.7848 | 0.34668 | -25.7848 | 2.7756e-16 | -1.6653e-16 | -2.2204e-16 | 0.35372 | 0.48994 | 0.84367
939334637964.7749 | 0.0029397 | 1.6659 | 0.016638 | 6.5511 | 2.7749 | 0.055434 | 0.019977 | 1.6628 | 0.016646 | 6.5541 | 2.7646 | 0.055357 | 0.020023 | 20.0301 | 0.0030798 | -7.7839e-06 | -0.0030648 | 0.010252 | 7.6598e-05 | 0.24012 | -0.26548 | 0.24012 | -0.26548 | 0.35797 | -25.9683 | 0.35797 | -25.9683 | 3.8093e-15 | -2.7756e-15 | -2.609e-15 | 0.35372 | 0.48994 | 0.84367
945596868884.5402 | 0.0029397 | 1.6669 | 0.017317 | 6.8637 | 2.7782 | 0.057729 | 0.020779 | 1.6638 | 0.017324 | 6.8667 | 2.768 | 0.057649 | 0.020827 | 19.7654 | 0.0030612 | -7.6736e-06 | -0.0030415 | 0.010196 | 8.0483e-05 | 0.13948 | -0.31209 | 0.13948 | -0.31209 | 0.34184 | -26.2832 | 0.34184 | -26.2832 | 1.0474e-15 | -8.8818e-16 | -5.5511e-16 | 0.35372 | 0.48994 | 0.84367
951859099804.3053 | 0.0029397 | 1.6661 | 0.016495 | 6.5815 | 2.7755 | 0.054965 | 0.019803 | 1.663 | 0.016503 | 6.5845 | 2.7654 | 0.05489 | 0.019849 | 19.8578 | 0.0030389 | -7.5812e-06 | -0.0030248 | 0.010117 | 7.5041e-05 | 0.074319 | -0.34852 | 0.074319 | -0.34852 | 0.35636 | -26.4934 | 0.35636 | -26.4934 | 1.3564e-15 | 1.3461e-15 | 1.6653e-16 | 0.35372 | 0.48994 | 0.84367
958121330724.0704 | 0.0029397 | 1.6672 | 0.017624 | 7.0782 | 2.7792 | 0.058766 | 0.021145 | 1.6642 | 0.017632 | 7.0811 | 2.7691 | 0.058684 | 0.021192 | 19.5174 | 0.003022 | -7.468e-06 | -0.0029993 | 0.010067 | 8.1663e-05 | -0.037136 | -0.32913 | -0.037136 | -0.32913 | 0.33122 | -26.8159 | 0.33122 | -26.8159 | 1.157e-15 | 1.1449e-15 | -1.6653e-16 | 0.35372 | 0.48994 | 0.84367
964383561643.8356 | 0.0029397 | 1.6661 | 0.017055 | 6.8942 | 2.7756 | 0.05683 | 0.020475 | 1.6631 | 0.017062 | 6.8972 | 2.7656 | 0.056752 | 0.020521 | 19.6119 | 0.0030009 | -7.3745e-06 | -0.0029811 | 0.0099907 | 7.7829e-05 | -0.10227 | -0.32462 | -0.10227 | -0.32462 | 0.34035 | -27.0088 | 0.34035 | -27.0088 | 1.488e-15 | -1.4017e-15 | 4.996e-16 | 0.35372 | 0.48994 | 0.84367
970645792563.6008 | 0.0029397 | 1.6667 | 0.017963 | 7.3085 | 2.7775 | 0.059877 | 0.021558 | 1.6637 | 0.01797 | 7.3115 | 2.7676 | 0.059794 | 0.021605 | 19.484 | 0.0029838 | -7.2659e-06 | -0.0029562 | 0.0099375 | 8.3019e-05 | -0.18012 | -0.26475 | -0.18012 | -0.26475 | 0.32021 | -27.3009 | 0.32021 | -27.3009 | 2.1205e-15 | 1.6931e-15 | -1.2768e-15 | 0.35372 | 0.48994 | 0.84367
976908023483.366 | 0.0029397 | 1.6658 | 0.017027 | 6.9726 | 2.7745 | 0.056727 | 0.020446 | 1.6628 | 0.017035 | 6.9755 | 2.7646 | 0.05665 | 0.020491 | 19.2656 | 0.0029623 | -7.1832e-06 | -0.0029414 | 0.0098605 | 7.6993e-05 | -0.24114 | -0.23465 | -0.24114 | -0.23465 | 0.33647 | -27.5026 | 0.33647 | -27.5026 | 1.5536e-15 | -1.027e-15 | 1.1657e-15 | 0.35372 | 0.48994 | 0.84367
983170254403.1311 | 0.0029397 | 1.6665 | 0.017877 | 7.3675 | 2.7768 | 0.059584 | 0.021458 | 1.6635 | 0.017884 | 7.3705 | 2.767 | 0.059502 | 0.021504 | 19.4141 | 0.0029456 | -7.0798e-06 | -0.0029177 | 0.0098089 | 8.1764e-05 | -0.28265 | -0.14452 | -0.28265 | -0.14452 | 0.31746 | -27.8017 | 0.31746 | -27.8017 | 1.6148e-15 | 6.6613e-16 | -1.471e-15 | 0.35372 | 0.48994 | 0.84367
989432485322.8962 | 0.0029397 | 1.6657 | 0.016869 | 6.9961 | 2.7742 | 0.056196 | 0.020256 | 1.6628 | 0.016876 | 6.999 | 2.7645 | 0.056121 | 0.0203 | 17.8847 | 0.0029244 | -7.0023e-06 | -0.0029041 | 0.009734 | 7.5376e-05 | -0.3238 | -0.087077 | -0.3238 | -0.087077 | 0.33531 | -28.0116 | 0.33531 | -28.0116 | 1.6696e-15 | 3.8858e-16 | -1.6237e-15 | 0.35372 | 0.48994 | 0.84367
995694716242.6615 | 0.0029397 | 1.6664 | 0.018334 | 7.6521 | 2.7765 | 0.061104 | 0.022008 | 1.6635 | 0.018341 | 7.655 | 2.7668 | 0.061021 | 0.022055 | 18.5856 | 0.0029096 | -6.8921e-06 | -0.0028765 | 0.0096889 | 8.3764e-05 | -0.30425 | 0.01117 | -0.30425 | 0.01117 | 0.30445 | -28.311 | 0.30445 | -28.311 | 5.458e-16 | 5.5511e-17 | 5.4297e-16 | 0.35372 | 0.48994 | 0.84367
1.002e+12 | 0.0029397 | 1.6654 | 0.017062 | 7.1657 | 2.7734 | 0.05683 | 0.020491 | 1.6626 | 0.017068 | 7.1685 | 2.7638 | 0.056754 | 0.020535 | 18.4239 | 0.0028883 | -6.8221e-06 | -0.0028652 | 0.0096126 | 7.5875e-05 | -0.31802 | 0.076402 | -0.31802 | 0.076402 | 0.32707 | -28.5101 | 0.32707 | -28.5101 | 2.1694e-15 | -6.1062e-16 | -2.0817e-15 | 0.35372 | 0.48994 | 0.84367
1.0082e+12 | 0.0029397 | 1.6661 | 0.018172 | 7.6796 | 2.7757 | 0.060553 | 0.021816 | 1.6633 | 0.018178 | 7.6825 | 2.7661 | 0.060471 | 0.021861 | 18.4291 | 0.0028731 | -6.7211e-06 | -0.0028404 | 0.0095659 | 8.206e-05 | -0.2608 | 0.15472 | -0.2608 | 0.15472 | 0.30324 | -28.8098 | 0.30324 | -28.8098 | 3.2487e-16 | 1.1102e-16 | 3.0531e-16 | 0.35372 | 0.48994 | 0.84367
1.0145e+12 | 0.0029397 | 1.6655 | 0.016702 | 7.1023 | 2.7737 | 0.055635 | 0.020058 | 1.6627 | 0.016709 | 7.1051 | 2.7642 | 0.055562 | 0.020101 | 17.804 | 0.0028518 | -6.6584e-06 | -0.0028314 | 0.0094916 | 7.312e-05 | -0.24053 | 0.22612 | -0.24053 | 0.22612 | 0.33012 | -29.0289 | 0.33012 | -29.0289 | 4.2438e-15 | 2.8588e-15 | 3.1364e-15 | 0.35372 | 0.48994 | 0.84367
1.0207e+12 | 0.0029397 | 1.6664 | 0.01836 | 7.8555 | 2.7767 | 0.061192 | 0.022037 | 1.6636 | 0.018366 | 7.8584 | 2.7673 | 0.061109 | 0.022083 | 17.6075 | 0.0028383 | -6.5527e-06 | -0.0028037 | 0.0094519 | 8.2419e-05 | -0.14205 | 0.2591 | -0.14205 | 0.2591 | 0.29548 | -29.3436 | 0.29548 | -29.3436 | 3.8731e-15 | -3.4417e-15 | -1.7764e-15 | 0.35372 | 0.48994 | 0.84367
1.027e+12 | 0.0029397 | 1.6657 | 0.016938 | 7.2915 | 2.7742 | 0.056425 | 0.02034 | 1.6628 | 0.016944 | 7.2943 | 2.7648 | 0.056351 | 0.020382 | 16.967 | 0.0028176 | -6.4919e-06 | -0.0027947 | 0.0093786 | 7.3858e-05 | -0.092969 | 0.30731 | -0.092969 | 0.30731 | 0.32106 | -29.5514 | 0.32106 | -29.5514 | 1.9705e-15 | 1.8735e-15 | 6.1062e-16 | 0.35372 | 0.48994 | 0.84367
1.0333e+12 | 0.0029397 | 1.6659 | 0.018605 | 8.0583 | 2.7748 | 0.061989 | 0.02234 | 1.6631 | 0.018612 | 8.061 | 2.7655 | 0.061906 | 0.022385 | 17.1171 | 0.0028045 | -6.3857e-06 | -0.0027658 | 0.0093361 | 8.3116e-05 | -0.006861 | 0.28675 | -0.006861 | 0.28675 | 0.28683 | -29.8212 | 0.28683 | -29.8212 | 3.6273e-15 | 3.6256e-15 | 1.1102e-16 | 0.35372 | 0.48994 | 0.84367
1.0395e+12 | 0.0029397 | 1.6657 | 0.016403 | 7.1475 | 2.7744 | 0.054646 | 0.019697 | 1.6629 | 0.016409 | 7.1502 | 2.7651 | 0.054576 | 0.019737 | 15.829 | 0.0027824 | -6.3426e-06 | -0.0027637 | 0.0092619 | 7.0185e-05 | 0.072742 | 0.31976 | 0.072742 | 0.31976 | 0.32793 | -30.0688 | 0.32793 | -30.0688 | 7.2378e-16 | 7.2164e-16 | -5.5511e-17 | 0.35372 | 0.48994 | 0.84367
1.0458e+12 | 0.0029397 | 1.6659 | 0.018678 | 8.1876 | 2.7748 | 0.06223 | 0.022427 | 1.6631 | 0.018684 | 8.1904 | 2.7656 | 0.062147 | 0.022471 | 16.3833 | 0.002771 | -6.23e-06 | -0.002731 | 0.009225 | 8.2791e-05 | 0.13252 | 0.24828 | 0.13252 | 0.24828 | 0.28143 | -30.3354 | 0.28143 | -30.3354 | 1.0061e-15 | 9.1593e-16 | -4.1633e-16 | 0.35372 | 0.48994 | 0.84367
1.0521e+12 | 0.0029397 | 1.6663 | 0.016425 | 7.2434 | 2.7764 | 0.054741 | 0.019716 | 1.6636 | 0.016432 | 7.2461 | 2.7673 | 0.054671 | 0.019756 | 15.3158 | 0.0027493 | -6.1927e-06 | -0.0027309 | 0.0091554 | 6.9714e-05 | 0.22689 | 0.23032 | 0.22689 | 0.23032 | 0.32331 | -30.623 | 0.32331 | -30.623 | 1.1102e-16 | 0 | 1.1102e-16 | 0.35372 | 0.48994 | 0.84367
1.0583e+12 | 0.0029397 | 1.6659 | 0.019097 | 8.4718 | 2.7748 | 0.063627 | 0.022931 | 1.6631 | 0.019103 | 8.4745 | 2.7656 | 0.063543 | 0.022976 | 15.8251 | 0.0027392 | -6.0736e-06 | -0.0026943 | 0.0091191 | 8.4421e-05 | 0.22764 | 0.14504 | 0.22764 | 0.14504 | 0.26992 | -30.8486 | 0.26992 | -30.8486 | 1.5565e-15 | -8.0491e-16 | 1.3323e-15 | 0.35372 | 0.48994 | 0.84367
1.0646e+12 | 0.0029397 | 1.6667 | 0.016813 | 7.5026 | 2.7775 | 0.056043 | 0.020177 | 1.664 | 0.016819 | 7.5053 | 2.7685 | 0.055972 | 0.020218 | 14.9348 | 0.0027179 | -6.0415e-06 | -0.002696 | 0.0090525 | 7.1286e-05 | 0.30096 | 0.079188 | 0.30096 | 0.079188 | 0.31121 | -31.1586 | 0.31121 | -31.1586 | 2.0206e-16 | 5.5511e-17 | -1.9429e-16 | 0.35372 | 0.48994 | 0.84367
1.0708e+12 | 0.0029397 | 1.6656 | 0.019193 | 8.6152 | 2.774 | 0.063939 | 0.023049 | 1.6629 | 0.019199 | 8.6179 | 2.765 | 0.063855 | 0.023094 | 15.4498 | 0.0027074 | -5.9272e-06 | -0.0026605 | 0.009012 | 8.4215e-05 | 0.26367 | 0.018151 | 0.26367 | 0.018151 | 0.2643 | -31.3472 | 0.2643 | -31.3472 | 6.0368e-16 | 0 | 6.0368e-16 | 0.35372 | 0.48994 | 0.84367
1.0771e+12 | 0.0029397 | 1.667 | 0.017296 | 7.8089 | 2.7785 | 0.057663 | 0.020754 | 1.6643 | 0.017302 | 7.8116 | 2.7695 | 0.05759 | 0.020794 | 14.9991 | 0.0026874 | -5.8937e-06 | -0.0026609 | 0.0089526 | 7.3344e-05 | 0.2862 | -0.081183 | 0.2862 | -0.081183 | 0.29749 | -31.6923 | 0.29749 | -31.6923 | 2.9492e-15 | -7.7716e-16 | -2.8449e-15 | 0.35372 | 0.48994 | 0.84367
1.0834e+12 | 0.0029397 | 1.6656 | 0.019603 | 8.902 | 2.7737 | 0.0653 | 0.023543 | 1.6629 | 0.019609 | 8.9046 | 2.7648 | 0.065214 | 0.023587 | 15.405 | 0.002677 | -5.7808e-06 | -0.0026252 | 0.0089105 | 8.5729e-05 | 0.22932 | -0.10779 | 0.22932 | -0.10779 | 0.25339 | -31.8553 | 0.25339 | -31.8553 | 2.8551e-15 | 1.249e-15 | 2.5674e-15 | 0.35372 | 0.48994 | 0.84367
1.0896e+12 | 0.0029397 | 1.6664 | 0.017692 | 8.0804 | 2.7766 | 0.058963 | 0.021235 | 1.6638 | 0.017697 | 8.083 | 2.7678 | 0.058888 | 0.021276 | 14.4979 | 0.0026574 | -5.7489e-06 | -0.0026257 | 0.0088497 | 7.4896e-05 | 0.20835 | -0.19575 | 0.20835 | -0.19575 | 0.28588 | -32.1701 | 0.28588 | -32.1701 | 3.0619e-15 | -2.1372e-15 | -2.1927e-15 | 0.35372 | 0.48994 | 0.84367
1.0959e+12 | 0.0029397 | 1.6653 | 0.019889 | 9.1361 | 2.7728 | 0.06624 | 0.02389 | 1.6626 | 0.019894 | 9.1387 | 2.7639 | 0.066153 | 0.023934 | 12.0967 | 0.002647 | -5.6407e-06 | -0.0025911 | 0.0088093 | 8.6535e-05 | 0.14559 | -0.19684 | 0.14559 | -0.19684 | 0.24483 | -32.3499 | 0.24483 | -32.3499 | 1.4713e-15 | 1.1935e-15 | 8.6042e-16 | 0.35372 | 0.48994 | 0.84367
1.1022e+12 | 0.0029397 | 1.6726 | 0.020524 | 9.482 | 2.7973 | 0.06866 | 0.024545 | 1.67 | 0.02053 | 9.4845 | 2.7885 | 0.06857 | 0.02459 | 4.8562 | 0.0026336 | -5.5915e-06 | -0.0025832 | 0.0088034 | 8.9429e-05 | -0.027905 | -0.23076 | -0.027905 | -0.23076 | 0.23244 | -33.1071 | 0.23244 | -33.1071 | 6.9389e-18 | 6.9389e-18 | 0 | 0.35372 | 0.48994 | 0.84367
1.1084e+12 | 0.0029397 | 1.6646 | 0.019356 | 8.9933 | 2.7705 | 0.064441 | 0.02326 | 1.662 | 0.019362 | 8.9958 | 2.7617 | 0.064358 | 0.023303 | 13.4157 | 0.0026159 | -5.5183e-06 | -0.0025639 | 0.0087023 | 8.2928e-05 | 0.042562 | -0.2464 | 0.042562 | -0.2464 | 0.25005 | -32.8157 | 0.25005 | -32.8157 | 1.0502e-15 | 1.02e-15 | 2.498e-16 | 0.35372 | 0.48994 | 0.84367
1.1147e+12 | 0.0029397 | 1.6672 | 0.018894 | 8.8281 | 2.7792 | 0.063 | 0.022669 | 1.6646 | 0.0189 | 8.8307 | 2.7705 | 0.06292 | 0.022711 | 11.889 | 0.0026003 | -5.4727e-06 | -0.0025571 | 0.0086638 | 8.0041e-05 | -0.066971 | -0.24718 | -0.066971 | -0.24718 | 0.2561 | -33.2513 | 0.2561 | -33.2513 | 5.5303e-16 | -5.2736e-16 | 1.6653e-16 | 0.35372 | 0.48994 | 0.84367
1.1209e+12 | 0.0029397 | 1.6645 | 0.019407 | 9.1188 | 2.7703 | 0.064608 | 0.023322 | 1.6619 | 0.019413 | 9.1213 | 2.7617 | 0.064526 | 0.023365 | 13.2877 | 0.0025868 | -5.3923e-06 | -0.0025336 | 0.0086052 | 8.2484e-05 | -0.081519 | -0.23155 | -0.081519 | -0.23155 | 0.24548 | -33.3252 | 0.24548 | -33.3252 | 4.4755e-16 | 3.8858e-16 | -2.2204e-16 | 0.35372 | 0.48994 | 0.84367
1.1272e+12 | 0.0029397 | 1.6663 | 0.019223 | 9.0828 | 2.776 | 0.064062 | 0.023077 | 1.6637 | 0.019229 | 9.0854 | 2.7675 | 0.063981 | 0.023119 | 14.2275 | 0.0025721 | -5.3407e-06 | -0.0025234 | 0.0085651 | 8.1118e-05 | -0.16171 | -0.18634 | -0.16171 | -0.18634 | 0.24672 | -33.7015 | 0.24672 | -33.7015 | 1.5701e-16 | -1.1102e-16 | 1.1102e-16 | 0.35372 | 0.48994 | 0.84367
1.1335e+12 | 0.0029397 | 1.6646 | 0.019589 | 9.307 | 2.7707 | 0.065217 | 0.023539 | 1.6621 | 0.019594 | 9.3095 | 2.7622 | 0.065135 | 0.023581 | 14.0307 | 0.0025586 | -5.2687e-06 | -0.0025032 | 0.0085121 | 8.2728e-05 | -0.18084 | -0.15592 | -0.18084 | -0.15592 | 0.23878 | -33.846 | 0.23878 | -33.846 | 2.8572e-15 | 1.8319e-15 | -2.1927e-15 | 0.35372 | 0.48994 | 0.84367
1.1397e+12 | 0.0029397 | 1.6664 | 0.019038 | 9.0953 | 2.7767 | 0.063453 | 0.022852 | 1.6639 | 0.019044 | 9.0978 | 2.7682 | 0.063373 | 0.022893 | 13.4973 | 0.0025434 | -5.2255e-06 | -0.0024964 | 0.0084707 | 7.9456e-05 | -0.23308 | -0.079482 | -0.23308 | -0.079482 | 0.24626 | -34.2289 | 0.24626 | -34.2289 | 3.1479e-15 | -1.0825e-15 | 2.956e-15 | 0.35372 | 0.48994 | 0.84367
1.146e+12 | 0.0029397 | 1.6646 | 0.020442 | 9.8196 | 2.7706 | 0.068057 | 0.024564 | 1.6621 | 0.020447 | 9.822 | 2.7622 | 0.067971 | 0.024608 | 13.4481 | 0.0025325 | -5.1365e-06 | -0.0024674 | 0.0084251 | 8.6463e-05 | -0.21707 | -0.043856 | -0.21707 | -0.043856 | 0.22145 | -34.3582 | 0.22145 | -34.3582 | 1.497e-15 | 2.7756e-16 | -1.471e-15 | 0.35372 | 0.48994 | 0.84367
1.1523e+12 | 0.0029397 | 1.6659 | 0.018545 | 8.957 | 2.775 | 0.06179 | 0.022266 | 1.6634 | 0.01855 | 8.9594 | 2.7667 | 0.061714 | 0.022306 | 11.3797 | 0.0025147 | -5.1168e-06 | -0.0024714 | 0.0083727 | 7.6248e-05 | -0.24851 | 0.03762 | -0.24851 | 0.03762 | 0.25134 | -34.7078 | 0.25134 | -34.7078 | 8.1253e-16 | 1.1102e-16 | 8.0491e-16 | 0.35372 | 0.48994 | 0.84367
1.1585e+12 | 0.0029397 | 1.6644 | 0.020956 | 10.1765 | 2.7697 | 0.069758 | 0.025186 | 1.6619 | 0.020961 | 10.179 | 2.7614 | 0.069669 | 0.02523 | 9.809 | 0.0025062 | -5.0131e-06 | -0.0024344 | 0.0083364 | 8.8377e-05 | -0.20108 | 0.061048 | -0.20108 | 0.061048 | 0.21014 | -34.8523 | 0.21014 | -34.8523 | 9.0005e-16 | -3.8858e-16 | -8.1185e-16 | 0.35372 | 0.48994 | 0.84367
1.1648e+12 | 0.0029397 | 1.6668 | 0.01355 | 6.6154 | 2.7782 | 0.04517 | 0.016259 | 1.6644 | 0.013555 | 6.6179 | 2.7699 | 0.04512 | 0.016289 | 1.5352 | 0.0024773 | -5.0744e-06 | -0.0024775 | 0.0082524 | 5.0241e-05 | -0.26453 | 0.23605 | -0.26453 | 0.23605 | 0.35454 | -35.2861 | 0.35454 | -35.2861 | 2.5541e-15 | -1.7208e-15 | -1.8874e-15 | 0.35372 | 0.48994 | 0.84367
1.171e+12 | 0.0029397 | 1.6632 | 0.019188 | 9.4187 | 2.766 | 0.063829 | 0.023076 | 1.6608 | 0.019193 | 9.4211 | 2.7578 | 0.063751 | 0.023116 | 7.6422 | 0.0024757 | -4.9315e-06 | -0.0024207 | 0.0082294 | 7.8627e-05 | -0.17565 | 0.15602 | -0.17565 | 0.15602 | 0.23494 | -35.2838 | 0.23494 | -35.2838 | 8.4598e-16 | 5.5511e-16 | 6.3838e-16 | 0.35372 | 0.48994 | 0.84367
1.1773e+12 | 0.0029397 | 1.668 | 0.021987 | 10.8502 | 2.7818 | 0.073349 | 0.026367 | 1.6656 | 0.021992 | 10.8526 | 2.7736 | 0.073256 | 0.026412 | 9.6955 | 0.0024684 | -4.8435e-06 | -0.0023902 | 0.0082288 | 9.241e-05 | -0.045696 | 0.18466 | -0.045696 | 0.18466 | 0.19023 | -35.8857 | 0.19023 | -35.8857 | 2.8978e-16 | -2.7756e-16 | -8.3267e-17 | 0.35372 | 0.48994 | 0.84367
1.1836e+12 | 0.0029397 | 1.6634 | 0.021047 | 10.4417 | 2.7666 | 0.070021 | 0.02531 | 1.661 | 0.021052 | 10.4441 | 2.7584 | 0.069934 | 0.025353 | 10.7672 | 0.0024533 | -4.7933e-06 | -0.002378 | 0.008156 | 8.7347e-05 | -0.063424 | 0.19193 | -0.063424 | 0.19193 | 0.20214 | -35.8092 | 0.20214 | -35.8092 | 5.661e-16 | 5.5511e-16 | 1.1102e-16 | 0.35372 | 0.48994 | 0.84367
1.1898e+12 | 0.0029397 | 1.667 | 0.023675 | 11.8077 | 2.7782 | 0.078931 | 0.028411 | 1.6645 | 0.02368 | 11.81 | 2.77 | 0.078831 | 0.028458 | 10.8113 | 0.0024459 | -4.7015e-06 | -0.0023448 | 0.0081485 | 0.00010016 | 0.031948 | 0.16216 | 0.031948 | 0.16216 | 0.16528 | -36.3228 | 0.16528 | -36.3228 | 1.1102e-16 | 1.1102e-16 | 0 | 0.35372 | 0.48994 | 0.84367
1.1961e+12 | 0.0029397 | 1.6617 | 0.021644 | 10.8515 | 2.7607 | 0.07193 | 0.026055 | 1.6592 | 0.021649 | 10.8539 | 2.7526 | 0.071841 | 0.026099 | 11.338 | 0.0024288 | -4.6737e-06 | -0.0023432 | 0.008066 | 8.9628e-05 | 0.0118 | 0.19 | 0.0118 | 0.19 | 0.19037 | -36.1903 | 0.19037 | -36.1903 | 5.1489e-17 | -4.3368e-17 | -2.7756e-17 | 0.35372 | 0.48994 | 0.84367
1.2023e+12 | 0.0029397 | 1.6651 | 0.023178 | 11.6817 | 2.7722 | 0.077191 | 0.027845 | 1.6627 | 0.023183 | 11.684 | 2.7641 | 0.077094 | 0.027891 | 10.7007 | 0.0024193 | -4.6051e-06 | -0.0023209 | 0.0080514 | 9.6839e-05 | 0.091533 | 0.14137 | 0.091533 | 0.14137 | 0.16842 | -36.7029 | 0.16842 | -36.7029 | 5.9594e-16 | -5.2736e-16 | 2.7756e-16 | 0.35372 | 0.48994 | 0.84367
1.2086e+12 | 0.0029397 | 1.6606 | 0.020374 | 10.3218 | 2.7572 | 0.067667 | 0.024542 | 1.6582 | 0.020379 | 10.3241 | 2.7492 | 0.067584 | 0.024583 | 9.0477 | 0.002401 | -4.5947e-06 | -0.0023278 | 0.0079687 | 8.2601e-05 | 0.097409 | 0.18131 | 0.097409 | 0.18131 | 0.20582 | -36.6213 | 0.20582 | -36.6213 | 2.7651e-16 | -2.6368e-16 | 8.3267e-17 | 0.35372 | 0.48994 | 0.84367
1.2149e+12 | 0.0029397 | 1.6637 | 0.02485 | 12.6548 | 2.7672 | 0.082686 | 0.029881 | 1.6613 | 0.024855 | 12.657 | 2.7592 | 0.082581 | 0.02993 | 9.2382 | 0.0023977 | -4.4668e-06 | -0.0022747 | 0.0079724 | 0.00010433 | 0.12103 | 0.081666 | 0.12103 | 0.081666 | 0.146 | -37.1055 | 0.146 | -37.1055 | 4.4257e-16 | -3.3307e-16 | 2.9143e-16 | 0.35372 | 0.48994 | 0.84367
1.2211e+12 | 0.0029397 | 1.6614 | 0.019751 | 10.1097 | 2.76 | 0.06563 | 0.023779 | 1.6591 | 0.019755 | 10.112 | 2.7521 | 0.065551 | 0.023818 | 11.2148 | 0.0023752 | -4.5123e-06 | -0.0023097 | 0.0078871 | 7.8852e-05 | 0.18593 | 0.10249 | 0.18593 | 0.10249 | 0.21231 | -37.1953 | 0.21231 | -37.1953 | 2.0015e-16 | 1.1102e-16 | -1.6653e-16 | 0.35372 | 0.48994 | 0.84367
1.2274e+12 | 0.0029397 | 1.6637 | 0.023818 | 12.2542 | 2.7674 | 0.079254 | 0.028638 | 1.6614 | 0.023823 | 12.2564 | 2.7596 | 0.079156 | 0.028684 | 10.1879 | 0.0023712 | -4.3954e-06 | -0.0022614 | 0.0078846 | 9.835e-05 | 0.1544 | 0.011828 | 0.1544 | 0.011828 | 0.15486 | -37.6227 | 0.15486 | -37.6227 | 1.9073e-15 | 2.2204e-16 | -1.8943e-15 | 0.35372 | 0.48994 | 0.84367
1.2337e+12 | 0.0029397 | 1.6613 | 0.01883 | 9.7372 | 2.7596 | 0.062565 | 0.022672 | 1.659 | 0.018834 | 9.7395 | 2.7518 | 0.062491 | 0.022709 | 8.803 | 0.0023493 | -4.4338e-06 | -0.0022928 | 0.0078004 | 7.3762e-05 | 0.22426 | 0.00072523 | 0.22426 | 0.00072523 | 0.22426 | -37.6959 | 0.22426 | -37.6959 | 6.6108e-16 | -2.7756e-17 | -6.605e-16 | 0.35372 | 0.48994 | 0.84367
1.2399e+12 | 0.0029397 | 1.6616 | 0.023036 | 11.9724 | 2.7603 | 0.076551 | 0.027733 | 1.6592 | 0.02304 | 11.9747 | 2.7525 | 0.076457 | 0.027777 | 11.0793 | 0.0023456 | -4.3131e-06 | -0.0022417 | 0.0077896 | 9.3754e-05 | 0.15554 | -0.043297 | 0.15554 | -0.043297 | 0.16146 | -37.9706 | 0.16146 | -37.9706 | 7.4737e-16 | -1.6653e-16 | -7.2858e-16 | 0.35372 | 0.48994 | 0.84367
1.2462e+12 | 0.0029397 | 1.6617 | 0.018775 | 9.8073 | 2.761 | 0.062398 | 0.0226 | 1.6594 | 0.018779 | 9.8096 | 2.7533 | 0.062325 | 0.022637 | 10.8978 | 0.0023256 | -4.3454e-06 | -0.0022699 | 0.0077236 | 7.2903e-05 | 0.19052 | -0.11386 | 0.19052 | -0.11386 | 0.22195 | -38.2378 | 0.22195 | -38.2378 | 4.2299e-16 | 2.7756e-16 | 3.1919e-16 | 0.35372 | 0.48994 | 0.84367
1.2524e+12 | 0.0029397 | 1.6617 | 0.022709 | 11.922 | 2.7608 | 0.075472 | 0.027337 | 1.6594 | 0.022713 | 11.9242 | 2.7531 | 0.075381 | 0.027381 | 10.9614 | 0.0023216 | -4.2315e-06 | -0.0022215 | 0.0077103 | 9.1398e-05 | 0.1142 | -0.11582 | 0.1142 | -0.11582 | 0.16265 | -38.4916 | 0.16265 | -38.4916 | 1.3092e-16 | 1.1102e-16 | 6.9389e-17 | 0.35372 | 0.48994 | 0.84367
1.2587e+12 | 0.0029397 | 1.6617 | 0.018332 | 9.6722 | 2.7608 | 0.060923 | 0.022068 | 1.6594 | 0.018336 | 9.6745 | 2.7531 | 0.060853 | 0.022103 | 10.3068 | 0.0023016 | -4.2642e-06 | -0.0022498 | 0.0076437 | 7.0233e-05 | 0.11383 | -0.1957 | 0.11383 | -0.1957 | 0.2264 | -38.7431 | 0.2264 | -38.7431 | 3.5327e-16 | 2.498e-16 | 2.498e-16 | 0.35372 | 0.48994 | 0.84367
1.265e+12 | 0.0029397 | 1.6618 | 0.022424 | 11.8898 | 2.7612 | 0.074528 | 0.026992 | 1.6595 | 0.022428 | 11.892 | 2.7535 | 0.074439 | 0.027034 | 9.8892 | 0.002298 | -4.1514e-06 | -0.0022012 | 0.0076328 | 8.9281e-05 | 0.041807 | -0.15798 | 0.041807 | -0.15798 | 0.16342 | -39.0112 | 0.16342 | -39.0112 | 6.6646e-16 | -6.4532e-16 | -1.6653e-16 | 0.35372 | 0.48994 | 0.84367
1.2712e+12 | 0.0029397 | 1.6621 | 0.018082 | 9.6351 | 2.7623 | 0.060107 | 0.02176 | 1.6598 | 0.018086 | 9.6373 | 2.7547 | 0.060039 | 0.021795 | 9.3189 | 0.0022784 | -4.1839e-06 | -0.0022294 | 0.0075689 | 6.8506e-05 | -0.0041996 | -0.22759 | -0.0041996 | -0.22759 | 0.22763 | -39.2884 | 0.22763 | -39.2884 | 3.5595e-16 | 3.4608e-16 | 8.3267e-17 | 0.35372 | 0.48994 | 0.84367
1.2775e+12 | 0.0029397 | 1.6618 | 0.022816 | 12.2176 | 2.7612 | 0.075832 | 0.027464 | 1.6596 | 0.02282 | 12.2198 | 2.7536 | 0.075742 | 0.027506 | 8.5484 | 0.0022762 | -4.0604e-06 | -0.0021743 | 0.0075605 | 9.0392e-05 | -0.038807 | -0.15082 | -0.038807 | -0.15082 | 0.15574 | -39.5217 | 0.15574 | -39.5217 | 1.1796e-16 | -1.0408e-16 | 5.5511e-17 | 0.35372 | 0.48994 | 0.84367
1.2838e+12 | 0.0029397 | 1.6623 | 0.017975 | 9.6724 | 2.7628 | 0.059757 | 0.02163 | 1.66 | 0.017979 | 9.6747 | 2.7553 | 0.05969 | 0.021664 | 8.5518 | 0.002256 | -4.1031e-06 | -0.0022079 | 0.0074951 | 6.748e-05 | -0.11672 | -0.19396 | -0.11672 | -0.19396 | 0.22637 | -39.8117 | 0.22637 | -39.8117 | 2.1138e-16 | 1.9429e-16 | -8.3267e-17 | 0.35372 | 0.48994 | 0.84367
1.29e+12 | 0.0029397 | 1.6621 | 0.022489 | 12.1604 | 2.762 | 0.074755 | 0.027066 | 1.6598 | 0.022493 | 12.1625 | 2.7545 | 0.074667 | 0.027107 | 7.206 | 0.0022535 | -3.9864e-06 | -0.0021556 | 0.0074862 | 8.8124e-05 | -0.11063 | -0.11146 | -0.11063 | -0.11146 | 0.15705 | -40.0516 | 0.15705 | -40.0516 | 3.5382e-16 | 2.6368e-16 | -2.3592e-16 | 0.35372 | 0.48994 | 0.84367
1.2963e+12 | 0.0029397 | 1.6633 | 0.017801 | 9.6725 | 2.7661 | 0.059216 | 0.021408 | 1.661 | 0.017805 | 9.6747 | 2.7587 | 0.05915 | 0.021441 | 7.2627 | 0.0022339 | -4.0278e-06 | -0.0021886 | 0.0074262 | 6.6151e-05 | -0.20497 | -0.096001 | -0.20497 | -0.096001 | 0.22634 | -40.4027 | 0.22634 | -40.4027 | 1.5011e-16 | -8.3267e-17 | 1.249e-16 | 0.35372 | 0.48994 | 0.84367
1.3025e+12 | 0.0029397 | 1.6617 | 0.023416 | 12.7848 | 2.7607 | 0.077821 | 0.028189 | 1.6595 | 0.02342 | 12.7869 | 2.7533 | 0.077729 | 0.028231 | 6.7907 | 0.0022336 | -3.8887e-06 | -0.0021232 | 0.0074183 | 9.1697e-05 | -0.13655 | -0.043402 | -0.13655 | -0.043402 | 0.14328 | -40.533 | 0.14328 | -40.533 | 1.4153e-16 | -2.7756e-17 | 1.3878e-16 | 0.35372 | 0.48994 | 0.84367
1.3088e+12 | 0.0029397 | 1.6637 | 0.01863 | 10.2204 | 2.7676 | 0.061988 | 0.022398 | 1.6615 | 0.018633 | 10.2225 | 2.7602 | 0.061919 | 0.022433 | 7.2039 | 0.0022141 | -3.9388e-06 | -0.0021609 | 0.0073623 | 6.9405e-05 | -0.20755 | 0.02291 | -0.20755 | 0.02291 | 0.20881 | -40.9506 | 0.20881 | -40.9506 | 1.8523e-15 | 2.498e-16 | 1.8353e-15 | 0.35372 | 0.48994 | 0.84367
1.3151e+12 | 0.0029397 | 1.6607 | 0.024181 | 13.3292 | 2.7572 | 0.080311 | 0.029128 | 1.6584 | 0.024184 | 13.3313 | 2.7498 | 0.080217 | 0.029171 | 7.4757 | 0.0022137 | -3.7939e-06 | -0.0020913 | 0.0073477 | 9.4473e-05 | -0.13137 | 0.015541 | -0.13137 | 0.015541 | 0.13228 | -40.9585 | 0.13228 | -40.9585 | 8.5766e-16 | 1.6653e-16 | 8.4134e-16 | 0.35372 | 0.48994 | 0.84367
1.3213e+12 | 0.0029397 | 1.6632 | 0.019294 | 10.6861 | 2.7658 | 0.064179 | 0.023204 | 1.661 | 0.019298 | 10.6883 | 2.7585 | 0.064107 | 0.02324 | 7.489 | 0.0021943 | -3.8515e-06 | -0.0021332 | 0.0072943 | 7.1878e-05 | -0.16314 | 0.10684 | -0.16314 | 0.10684 | 0.19501 | -41.4205 | 0.19501 | -41.4205 | 7.3277e-16 | -4.4409e-16 | -5.8287e-16 | 0.35372 | 0.48994 | 0.84367
1.3276e+12 | 0.0029397 | 1.6596 | 0.02402 | 13.3665 | 2.7538 | 0.079728 | 0.028951 | 1.6575 | 0.024023 | 13.3686 | 2.7466 | 0.079635 | 0.028994 | 7.1984 | 0.0021925 | -3.7202e-06 | -0.0020703 | 0.0072729 | 9.2993e-05 | -0.11251 | 0.068229 | -0.11251 | 0.068229 | 0.13158 | -41.3858 | 0.13158 | -41.3858 | 5.5943e-16 | 2.7756e-16 | 4.8572e-16 | 0.35372 | 0.48994 | 0.84367
1.3339e+12 | 0.0029397 | 1.6636 | 0.019677 | 11.0014 | 2.7673 | 0.065469 | 0.023658 | 1.6615 | 0.01968 | 11.0035 | 2.7601 | 0.065396 | 0.023694 | 7.5387 | 0.0021744 | -3.7731e-06 | -0.0021096 | 0.0072302 | 7.3031e-05 | -0.07977 | 0.16821 | -0.07977 | 0.16821 | 0.18617 | -41.9687 | 0.18617 | -41.9687 | 8.3278e-16 | -7.6328e-16 | -3.3307e-16 | 0.35372 | 0.48994 | 0.84367
1.3401e+12 | 0.0029397 | 1.6589 | 0.023641 | 13.28 | 2.7513 | 0.078435 | 0.028508 | 1.6567 | 0.023645 | 13.2821 | 2.7441 | 0.078344 | 0.02855 | 8.1121 | 0.0021713 | -3.6537e-06 | -0.0020524 | 0.0071993 | 9.0558e-05 | -0.073107 | 0.11144 | -0.073107 | 0.11144 | 0.13328 | -41.8309 | 0.13328 | -41.8309 | 1.8876e-16 | -1.1102e-16 | -1.5266e-16 | 0.35372 | 0.48994 | 0.84367
1.3464e+12 | 0.0029397 | 1.6632 | 0.01978 | 11.1629 | 2.7657 | 0.065793 | 0.023789 | 1.661 | 0.019783 | 11.1649 | 2.7585 | 0.06572 | 0.023824 | 7.9109 | 0.0021543 | -3.6987e-06 | -0.0020874 | 0.0071615 | 7.2937e-05 | 0.0054068 | 0.18173 | 0.0054068 | 0.18173 | 0.18181 | -42.4412 | 0.18181 | -42.4412 | 3.1845e-17 | -1.5613e-17 | 2.7756e-17 | 0.35372 | 0.48994 | 0.84367
1.3526e+12 | 0.0029397 | 1.6579 | 0.023175 | 13.1396 | 2.7482 | 0.076844 | 0.027961 | 1.6558 | 0.023178 | 13.1416 | 2.7411 | 0.076756 | 0.028002 | 8.1051 | 0.0021503 | -3.5902e-06 | -0.0020356 | 0.0071258 | 8.7777e-05 | -0.020352 | 0.13455 | -0.020352 | 0.13455 | 0.13608 | -42.2614 | 0.13608 | -42.2614 | 4.0246e-16 | -4.0246e-16 | 0 | 0.35372 | 0.48994 | 0.84367
1.3589e+12 | 0.0029397 | 1.6632 | 0.019464 | 11.0871 | 2.7657 | 0.064744 | 0.02341 | 1.661 | 0.019468 | 11.0891 | 2.7586 | 0.064673 | 0.023444 | 7.6657 | 0.0021339 | -3.634e-06 | -0.0020699 | 0.0070937 | 7.0998e-05 | 0.094807 | 0.15752 | 0.094807 | 0.15752 | 0.18385 | -42.9533 | 0.18385 | -42.9533 | 1.7554e-16 | -1.6653e-16 | 5.5511e-17 | 0.35372 | 0.48994 | 0.84367
1.3652e+12 | 0.0029397 | 1.6575 | 0.023277 | 13.3199 | 2.7468 | 0.077164 | 0.028092 | 1.6554 | 0.02328 | 13.3219 | 2.7398 | 0.077076 | 0.028133 | 7.7597 | 0.0021308 | -3.5192e-06 | -0.0020138 | 0.0070592 | 8.7545e-05 | 0.041973 | 0.1257 | 0.041973 | 0.1257 | 0.13253 | -42.7338 | 0.13253 | -42.7338 | 1.0533e-15 | -9.992e-16 | 3.3307e-16 | 0.35372 | 0.48994 | 0.84367
1.3714e+12 | 0.0029397 | 1.6634 | 0.019071 | 10.9631 | 2.7666 | 0.063445 | 0.022933 | 1.6613 | 0.019074 | 10.9651 | 2.7595 | 0.063376 | 0.022966 | 6.6239 | 0.0021137 | -3.5728e-06 | -0.0020539 | 0.0070277 | 6.875e-05 | 0.16464 | 0.089145 | 0.16464 | 0.089145 | 0.18723 | -43.486 | 0.18723 | -43.486 | 1.1176e-15 | 4.7184e-16 | -1.0131e-15 | 0.35372 | 0.48994 | 0.84367
1.3777e+12 | 0.0029397 | 1.6568 | 0.022859 | 13.2009 | 2.7446 | 0.075748 | 0.027599 | 1.6547 | 0.022863 | 13.2029 | 2.7376 | 0.075663 | 0.027638 | 6.3335 | 0.0021107 | -3.4592e-06 | -0.0019976 | 0.0069898 | 8.5048e-05 | 0.094146 | 0.096586 | 0.094146 | 0.096586 | 0.13488 | -43.1841 | 0.13488 | -43.1841 | 1.0598e-15 | 7.494e-16 | -7.494e-16 | 0.35372 | 0.48994 | 0.84367
1.384e+12 | 0.0029397 | 1.6645 | 0.019024 | 11.0363 | 2.7704 | 0.063334 | 0.022861 | 1.6625 | 0.019028 | 11.0383 | 2.7634 | 0.063266 | 0.022894 | 5.19 | 0.0020945 | -3.5104e-06 | -0.0020364 | 0.0069687 | 6.8023e-05 | 0.18401 | -0.020874 | 0.18401 | -0.020874 | 0.18519 | -44.0953 | 0.18519 | -44.0953 | 1.7841e-15 | -1.6653e-16 | -1.7764e-15 | 0.35372 | 0.48994 | 0.84367
1.3902e+12 | 0.0029397 | 1.6553 | 0.021787 | 12.6958 | 2.7395 | 0.072126 | 0.026328 | 1.6532 | 0.02179 | 12.6978 | 2.7326 | 0.072046 | 0.026366 | 4.7022 | 0.0020897 | -3.4102e-06 | -0.0019872 | 0.006914 | 7.9782e-05 | 0.13241 | 0.059844 | 0.13241 | 0.059844 | 0.14531 | -43.5578 | 0.14531 | -43.5578 | 1.1598e-15 | -4.1633e-16 | 1.0825e-15 | 0.35372 | 0.48994 | 0.84367
1.3965e+12 | 0.0029397 | 1.6654 | 0.018801 | 11.0056 | 2.7733 | 0.062625 | 0.022581 | 1.6634 | 0.018805 | 11.0076 | 2.7664 | 0.062558 | 0.022613 | 3.7967 | 0.0020754 | -3.4516e-06 | -0.0020204 | 0.0069087 | 6.6557e-05 | 0.142 | -0.12014 | 0.142 | -0.12014 | 0.186 | -44.6845 | 0.186 | -44.6845 | 9.4287e-16 | 6.3838e-16 | 6.9389e-16 | 0.35372 | 0.48994 | 0.84367
1.4027e+12 | 0.0029397 | 1.6538 | 0.020447 | 12.0224 | 2.7347 | 0.06763 | 0.024731 | 1.6517 | 0.02045 | 12.0244 | 2.7278 | 0.067557 | 0.024766 | 2.1325 | 0.0020688 | -3.3664e-06 | -0.0019794 | 0.0068385 | 7.3478e-05 | 0.16029 | 0.0073951 | 0.16029 | 0.0073951 | 0.16046 | -43.9362 | 0.16046 | -43.9362 | 2.4703e-16 | -2.7756e-17 | 2.4546e-16 | 0.35372 | 0.48994 | 0.84367
1.409e+12 | 0.0029397 | 1.6677 | 0.018388 | 10.8603 | 2.7807 | 0.061331 | 0.022056 | 1.6656 | 0.018392 | 10.8623 | 2.7739 | 0.061266 | 0.022087 | 1.3005 | 0.0020563 | -3.4e-06 | -0.0020081 | 0.0068541 | 6.4296e-05 | 0.030763 | -0.18745 | 0.030763 | -0.18745 | 0.18995 | -45.3904 | 0.18995 | -45.3904 | 1.3871e-15 | -1.3531e-15 | -3.0531e-16 | 0.35372 | 0.48994 | 0.84367
1.4153e+12 | 0.0029397 | 1.6567 | -0.0060985 | -3.6178 | 2.7446 | -0.020207 | -0.0073623 | 1.6547 | -0.0060951 | -3.6158 | 2.738 | -0.020171 | -0.0073671 | -16.1703 | 0.0020051 | -3.4118e-06 | -0.002024 | 0.0066395 | -3.5747e-05 | 1.2075 | -1.0466 | 1.2075 | -1.0466 | 1.5979 | -44.6965 | 1.5979 | -44.6965 | 7.3811e-15 | -5.107e-15 | -5.3291e-15 | 0.35372 | 0.48994 | 0.84367
1.4215e+12 | 0.0029397 | 1.6666 | 0.030002 | 17.8771 | 2.7765 | 0.1 | 0.036017 | 1.6645 | 0.030005 | 17.8789 | 2.7696 | 0.099887 | 0.036065 | 1.2789 | 0.002058 | -3.118e-06 | -0.0018579 | 0.0068556 | 0.00011311 | -0.017049 | -0.065554 | -0.017049 | -0.065554 | 0.067735 | -45.8075 | 0.067735 | -45.8075 | 1.0165e-15 | -9.8879e-16 | 2.3592e-16 | 0.35372 | 0.48994 | 0.84367
1.4278e+12 | 0.0029397 | 1.6616 | 0.016148 | 9.6641 | 2.7606 | 0.053661 | 0.019438 | 1.6596 | 0.016151 | 9.6661 | 2.7539 | 0.053607 | 0.019466 | 1.9919 | 0.0020253 | -3.3239e-06 | -0.0019893 | 0.0067264 | 5.4375e-05 | -0.017251 | -0.22602 | -0.017251 | -0.22602 | 0.22667 | -45.6293 | 0.22667 | -45.6293 | 5.8353e-16 | -5.8287e-16 | -2.7756e-17 | 0.35372 | 0.48994 | 0.84367
1.4341e+12 | 0.0029397 | 1.6656 | 0.028913 | 17.3797 | 2.7734 | 0.096314 | 0.034728 | 1.6636 | 0.028916 | 17.3815 | 2.7666 | 0.096207 | 0.034774 | 3.8436 | 0.0020382 | -3.083e-06 | -0.0018532 | 0.0067856 | 0.0001076 | -0.046119 | -0.056436 | -0.046119 | -0.056436 | 0.072883 | -46.2382 | 0.072883 | -46.2382 | 6.3007e-16 | -5.0654e-16 | 3.747e-16 | 0.35372 | 0.48994 | 0.84367
1.4403e+12 | 0.0029397 | 1.6596 | 0.017777 | 10.7329 | 2.7541 | 0.059009 | 0.021426 | 1.6576 | 0.017781 | 10.7348 | 2.7474 | 0.058948 | 0.021456 | 3.6908 | 0.0020104 | -3.2408e-06 | -0.0019566 | 0.0066692 | 6.0736e-05 | -0.078144 | -0.17732 | -0.078144 | -0.17732 | 0.19378 | -45.9682 | 0.19378 | -45.9682 | 5.4619e-16 | 4.8572e-16 | -2.498e-16 | 0.35372 | 0.48994 | 0.84367
1.4466e+12 | 0.0029397 | 1.6628 | 0.027545 | 16.7022 | 2.7642 | 0.091604 | 0.03314 | 1.6608 | 0.027548 | 16.704 | 2.7575 | 0.091503 | 0.033184 | 3.9293 | 0.0020182 | -3.0492e-06 | -0.0018489 | 0.0067077 | 0.00010105 | -0.06552 | -0.046852 | -0.06552 | -0.046852 | 0.080548 | -46.5031 | 0.080548 | -46.5031 | 1.9724e-16 | 1.249e-16 | -1.5266e-16 | 0.35372 | 0.48994 | 0.84367
1.4528e+12 | 0.0029397 | 1.6594 | 0.018147 | 11.051 | 2.7534 | 0.060227 | 0.021873 | 1.6575 | 0.01815 | 11.053 | 2.7468 | 0.060165 | 0.021904 | 4.4707 | 0.0019937 | -3.1786e-06 | -0.0019357 | 0.0066129 | 6.1821e-05 | -0.14551 | -0.11412 | -0.14551 | -0.11412 | 0.18493 | -46.4588 | 0.18493 | -46.4588 | 1.4436e-15 | -8.8818e-16 | 1.138e-15 | 0.35372 | 0.48994 | 0.84367
1.4591e+12 | 0.0029397 | 1.6627 | 0.027216 | 16.6455 | 2.764 | 0.090506 | 0.032745 | 1.6607 | 0.027219 | 16.6474 | 2.7573 | 0.090407 | 0.032788 | 3.9222 | 0.0020003 | -3.001e-06 | -0.0018355 | 0.0066481 | 9.8911e-05 | -0.080679 | -0.0093835 | -0.080679 | -0.0093835 | 0.081222 | -47.0081 | 0.081222 | -47.0081 | 1.197e-16 | 0 | -1.197e-16 | 0.35372 | 0.48994 | 0.84367
1.4654e+12 | 0.0029397 | 1.6589 | 0.01857 | 11.4063 | 2.7516 | 0.061611 | 0.022391 | 1.6569 | 0.018573 | 11.4082 | 2.7451 | 0.061548 | 0.022422 | 4.4636 | 0.0019773 | -3.1163e-06 | -0.0019141 | 0.0065566 | 6.3111e-05 | -0.17185 | -0.035765 | -0.17185 | -0.035765 | 0.17554 | -46.9187 | 0.17554 | -46.9187 | 1.0232e-15 | -2.498e-16 | 9.9226e-16 | 0.35372 | 0.48994 | 0.84367
1.4716e+12 | 0.0029397 | 1.6611 | 0.026279 | 16.2106 | 2.7584 | 0.087303 | 0.03165 | 1.6591 | 0.026282 | 16.2124 | 2.7518 | 0.087208 | 0.031691 | 3.723 | 0.0019817 | -2.9624e-06 | -0.0018274 | 0.0065796 | 9.4324e-05 | -0.084058 | 0.020851 | -0.084058 | 0.020851 | 0.086606 | -47.367 | 0.086606 | -47.367 | 6.4968e-16 | 1.6653e-16 | 6.2797e-16 | 0.35372 | 0.48994 | 0.84367
1.4779e+12 | 0.0029397 | 1.6589 | 0.01745 | 10.8098 | 2.7516 | 0.057894 | 0.02104 | 1.6569 | 0.017453 | 10.8117 | 2.7451 | 0.057836 | 0.021069 | 3.7586 | 0.0019587 | -3.0772e-06 | -0.0019063 | 0.0064949 | 5.8161e-05 | -0.18291 | 0.057115 | -0.18291 | 0.057115 | 0.19162 | -47.4266 | 0.19162 | -47.4266 | 1.6856e-15 | -4.996e-16 | -1.6098e-15 | 0.35372 | 0.48994 | 0.84367
1.4841e+12 | 0.0029397 | 1.661 | 0.027023 | 16.8114 | 2.7582 | 0.089772 | 0.032547 | 1.659 | 0.027026 | 16.8132 | 2.7517 | 0.089675 | 0.032589 | 2.9113 | 0.0019662 | -2.8946e-06 | -0.0018008 | 0.0065279 | 9.666e-05 | -0.058066 | 0.053989 | -0.058066 | 0.053989 | 0.079287 | -47.8729 | 0.079287 | -47.8729 | 4.3885e-17 | -4.1633e-17 | -1.3878e-17 | 0.35372 | 0.48994 | 0.84367
1.4904e+12 | 0.0029397 | 1.6581 | 0.015995 | 9.9925 | 2.7491 | 0.053042 | 0.019294 | 1.6562 | 0.015998 | 9.9944 | 2.7427 | 0.05299 | 0.019321 | 2.4182 | 0.0019399 | -3.0405e-06 | -0.0018995 | 0.0064295 | 5.1985e-05 | -0.15954 | 0.14577 | -0.15954 | 0.14577 | 0.21611 | -47.8642 | 0.21611 | -47.8642 | 1.8453e-15 | -1.2768e-15 | -1.3323e-15 | 0.35372 | 0.48994 | 0.84367
1.4967e+12 | 0.0029397 | 1.6595 | 0.028294 | 17.7503 | 2.7531 | 0.093906 | 0.034109 | 1.6575 | 0.028296 | 17.752 | 2.7466 | 0.093805 | 0.034153 | 1.7534 | 0.0019517 | -2.8125e-06 | -0.0017644 | 0.0064741 | 0.00010112 | -0.030162 | 0.06215 | -0.030162 | 0.06215 | 0.069082 | -48.2429 | 0.069082 | -48.2429 | 6.1381e-17 | 4.5103e-17 | 4.1633e-17 | 0.35372 | 0.48994 | 0.84367
1.5029e+12 | 0.0029397 | 1.6581 | 0.014471 | 9.1165 | 2.749 | 0.047988 | 0.017457 | 1.6561 | 0.014474 | 9.1184 | 2.7426 | 0.047942 | 0.01748 | 1.3201 | 0.0019213 | -3.0052e-06 | -0.0018932 | 0.0063676 | 4.5651e-05 | -0.079132 | 0.23272 | -0.079132 | 0.23272 | 0.2458 | -48.3669 | 0.2458 | -48.3669 | 1.5689e-15 | 1.5127e-15 | 4.1633e-16 | 0.35372 | 0.48994 | 0.84367