## Sheet1
freq_Hz | thickness_m | n_final | k_final | alpha_final | eps_r_final | eps_i_final | loss_tan_final | n_seed | k_seed | alpha_seed | eps_r_seed | eps_i_seed | loss_tan_seed | alpha_max | delta_n | delta_k | delta_alpha | delta_eps_r | delta_eps_i | H_meas_real | H_meas_imag | H_model_real | H_model_imag | H_meas_mag | H_meas_phi | H_model_mag | H_model_phi | error_abs | error_real | error_imag | TV_n | TV_k | TV_total
300587084148.728 | 0.0029397 | 1.6673 | 0.0073015 | 0.91996 | 2.7799 | 0.024348 | 0.0087585 | 1.6519 | 0.0062034 | 0.78161 | 2.7288 | 0.020495 | 0.0075106 | 29.5133 | 0.015405 | 0.0010981 | 0.13835 | 0.05112 | 0.0038528 | 0.8113 | 0.20824 | 0.8113 | 0.20824 | 0.83759 | 0.25125 | 0.83759 | 0.25125 | 5.1e-09 | 4.7338e-09 | 1.8976e-09 | 0.30314 | 0.38878 | 0.69192
306849315068.4932 | 0.0029397 | 1.6679 | 0.0080618 | 1.0369 | 2.782 | 0.026893 | 0.0096669 | 1.6557 | 0.0057618 | 0.74109 | 2.7414 | 0.01908 | 0.0069598 | 29.714 | 0.012214 | 0.0023 | 0.29583 | 0.040563 | 0.0078134 | 0.83992 | -0.060852 | 0.83992 | -0.060852 | 0.84212 | -0.072324 | 0.84212 | -0.072324 | 2.0532e-10 | 2.0374e-10 | -2.5415e-11 | 0.30314 | 0.38878 | 0.69192
313111545988.2583 | 0.0029397 | 1.6676 | 0.0070557 | 0.92604 | 2.7808 | 0.023532 | 0.0084623 | 1.6575 | 0.0070877 | 0.93024 | 2.7472 | 0.023496 | 0.0085525 | 29.0811 | 0.010111 | -3.1977e-05 | -0.0041968 | 0.03362 | 3.6679e-05 | 0.76659 | -0.28776 | 0.76659 | -0.28776 | 0.81882 | -0.3591 | 0.81882 | -0.3591 | 3.2796e-13 | 2.5302e-13 | 2.0867e-13 | 0.30314 | 0.38878 | 0.69192
319373776908.0235 | 0.0029397 | 1.6685 | 0.0081456 | 1.0905 | 2.7839 | 0.027182 | 0.0097641 | 1.6568 | 0.010411 | 1.3938 | 2.7449 | 0.034498 | 0.012568 | 29.5994 | 0.011712 | -0.0022655 | -0.30329 | 0.038988 | -0.0073162 | 0.63166 | -0.43148 | 0.63166 | -0.43148 | 0.76497 | -0.59929 | 0.76497 | -0.59929 | 1.5081e-11 | -1.2072e-11 | 9.0387e-12 | 0.30314 | 0.38878 | 0.69192
325636007827.7886 | 0.0029397 | 1.6681 | 0.0078263 | 1.0683 | 2.7824 | 0.02611 | 0.0093839 | 1.6541 | 0.0092383 | 1.261 | 2.736 | 0.030563 | 0.01117 | 29.286 | 0.013944 | -0.001412 | -0.19273 | 0.046348 | -0.004453 | 0.54427 | -0.55922 | 0.54427 | -0.55922 | 0.78035 | -0.79894 | 0.78035 | -0.79894 | 5.1274e-10 | -2.6364e-10 | 4.3976e-10 | 0.30314 | 0.38878 | 0.69192
331898238747.5538 | 0.0029397 | 1.6678 | 0.0088891 | 1.2367 | 2.7816 | 0.029651 | 0.01066 | 1.6543 | 0.0076604 | 1.0657 | 2.7365 | 0.025345 | 0.0092616 | 29.4206 | 0.013572 | 0.0012287 | 0.17094 | 0.045069 | 0.0043066 | 0.39656 | -0.69831 | 0.39656 | -0.69831 | 0.80306 | -1.0543 | 0.80306 | -1.0543 | 1.8337e-09 | 9.9738e-10 | -1.5387e-09 | 0.30314 | 0.38878 | 0.69192
338160469667.319 | 0.0029397 | 1.6678 | 0.0081579 | 1.1564 | 2.7816 | 0.027212 | 0.0097828 | 1.657 | 0.0062497 | 0.88587 | 2.7457 | 0.020712 | 0.0075433 | 28.8879 | 0.010796 | 0.0019082 | 0.27048 | 0.035869 | 0.0065002 | 0.1689 | -0.80674 | 0.1689 | -0.80674 | 0.82423 | -1.3644 | 0.82423 | -1.3644 | 4.3572e-11 | 6.5693e-12 | -4.3074e-11 | 0.30314 | 0.38878 | 0.69192
344422700587.0842 | 0.0029397 | 1.6675 | 0.0083981 | 1.2125 | 2.7806 | 0.028008 | 0.010073 | 1.6581 | 0.0087359 | 1.2612 | 2.7493 | 0.028971 | 0.010537 | 29.5078 | 0.0094076 | -0.00033778 | -0.048766 | 0.031292 | -0.00096215 | -0.054737 | -0.77794 | -0.054737 | -0.77794 | 0.77986 | -1.641 | 0.77986 | -1.641 | 1.1809e-13 | 1.18e-13 | -4.6629e-15 | 0.30314 | 0.38878 | 0.69192
350684931506.8493 | 0.0029397 | 1.6683 | 0.0084869 | 1.2475 | 2.7831 | 0.028317 | 0.010175 | 1.6573 | 0.010515 | 1.5457 | 2.7466 | 0.034854 | 0.01269 | 29.1406 | 0.010965 | -0.0020284 | -0.29817 | 0.036505 | -0.0065373 | -0.22579 | -0.71312 | -0.22579 | -0.71312 | 0.74801 | -1.8774 | 0.74801 | -1.8774 | 1.5621e-11 | 4.6117e-12 | 1.4925e-11 | 0.30314 | 0.38878 | 0.69192
356947162426.6145 | 0.0029397 | 1.6677 | 0.009007 | 1.3476 | 2.7811 | 0.030042 | 0.010802 | 1.6549 | 0.0099731 | 1.4922 | 2.7388 | 0.03301 | 0.012053 | 29.2011 | 0.012737 | -0.00096607 | -0.14454 | 0.042338 | -0.0029682 | -0.36701 | -0.65886 | -0.36701 | -0.65886 | 0.75419 | -2.079 | 0.75419 | -2.079 | 2.2336e-10 | 1.9521e-10 | 1.0855e-10 | 0.30314 | 0.38878 | 0.69192
363209393346.3796 | 0.0029397 | 1.6677 | 0.0091219 | 1.3888 | 2.7811 | 0.030425 | 0.01094 | 1.6556 | 0.0078394 | 1.1935 | 2.7408 | 0.025957 | 0.0094706 | 29.2692 | 0.012147 | 0.0012825 | 0.19525 | 0.040347 | 0.004468 | -0.55102 | -0.56326 | -0.55102 | -0.56326 | 0.78796 | -2.3452 | 0.78796 | -2.3452 | 8.5476e-10 | -6.0109e-10 | -6.0771e-10 | 0.30314 | 0.38878 | 0.69192
369471624266.1448 | 0.0029397 | 1.6672 | 0.0087347 | 1.3528 | 2.7794 | 0.029125 | 0.010479 | 1.6575 | 0.0071989 | 1.1149 | 2.7471 | 0.023864 | 0.0086868 | 29.5032 | 0.0097238 | 0.0015359 | 0.23786 | 0.032304 | 0.0052611 | -0.69931 | -0.3821 | -0.69931 | -0.3821 | 0.79689 | -2.6415 | 0.79689 | -2.6415 | 9.9654e-12 | -8.9621e-12 | -4.3577e-12 | 0.30314 | 0.38878 | 0.69192
375733855185.91 | 0.0029397 | 1.6678 | 0.0092822 | 1.4619 | 2.7815 | 0.030962 | 0.011131 | 1.659 | 0.0098519 | 1.5516 | 2.7521 | 0.032688 | 0.011877 | 28.7955 | 0.0088267 | -0.00056972 | -0.089729 | 0.029376 | -0.0017265 | -0.73059 | -0.15656 | -0.73059 | -0.15656 | 0.74718 | -2.9305 | 0.74718 | -2.9305 | 3.99e-14 | 1.6431e-14 | -3.636e-14 | 0.30314 | 0.38878 | 0.69192
381996086105.6752 | 0.0029397 | 1.6676 | 0.0087514 | 1.4013 | 2.7809 | 0.029188 | 0.010496 | 1.6573 | 0.010548 | 1.6889 | 2.7467 | 0.034962 | 0.012729 | 29.1942 | 0.010286 | -0.0017963 | -0.28763 | 0.034234 | -0.0057742 | -0.73242 | 0.0032819 | -0.73242 | 0.0032819 | 0.73243 | -3.1461 | 0.73243 | -3.1461 | 1.414e-11 | 1.4131e-11 | 5.1243e-13 | 0.30314 | 0.38878 | 0.69192
388258317025.4403 | 0.0029397 | 1.6674 | 0.0098543 | 1.6038 | 2.7803 | 0.032863 | 0.01182 | 1.6557 | 0.010471 | 1.704 | 2.7414 | 0.034673 | 0.012648 | 29.2961 | 0.011696 | -0.00061627 | -0.1003 | 0.038881 | -0.0018103 | -0.71337 | 0.15944 | -0.71337 | 0.15944 | 0.73098 | -3.3615 | 0.73098 | -3.3615 | 1.1143e-10 | 4.395e-11 | -1.024e-10 | 0.30314 | 0.38878 | 0.69192
394520547945.2055 | 0.0029397 | 1.6675 | 0.0090846 | 1.5023 | 2.7803 | 0.030296 | 0.010897 | 1.6565 | 0.007791 | 1.2884 | 2.7439 | 0.025812 | 0.0094068 | 28.869 | 0.010959 | 0.0012935 | 0.21391 | 0.036405 | 0.0044845 | -0.68502 | 0.36657 | -0.68502 | 0.36657 | 0.77694 | -3.6329 | 0.77694 | -3.6329 | 3.8851e-10 | -3.3435e-10 | 1.9785e-10 | 0.30314 | 0.38878 | 0.69192
400782778864.9706 | 0.0029397 | 1.667 | 0.009825 | 1.6506 | 2.7788 | 0.032757 | 0.011788 | 1.6582 | 0.0086655 | 1.4558 | 2.7494 | 0.028737 | 0.010452 | 29.1286 | 0.0088597 | 0.0011595 | 0.1948 | 0.029439 | 0.0040195 | -0.53584 | 0.53596 | -0.53584 | 0.53596 | 0.75787 | -3.9271 | 0.75787 | -3.9271 | 1.9875e-12 | -1.386e-12 | 1.4245e-12 | 0.30314 | 0.38878 | 0.69192
407045009784.7358 | 0.0029397 | 1.6678 | 0.0089416 | 1.5256 | 2.7815 | 0.029826 | 0.010723 | 1.6595 | 0.0096761 | 1.6509 | 2.754 | 0.032116 | 0.011662 | 28.8716 | 0.0082639 | -0.00073446 | -0.12531 | 0.027511 | -0.00229 | -0.35085 | 0.64732 | -0.35085 | 0.64732 | 0.73629 | -4.2157 | 0.73629 | -4.2157 | 5.4021e-14 | 2.0817e-14 | -4.9849e-14 | 0.30314 | 0.38878 | 0.69192
413307240704.501 | 0.0029397 | 1.6669 | 0.010052 | 1.7415 | 2.7784 | 0.033512 | 0.012062 | 1.6572 | 0.011555 | 2.0018 | 2.7462 | 0.038297 | 0.013946 | 29.0278 | 0.0096799 | -0.0015023 | -0.26027 | 0.032209 | -0.0047846 | -0.20806 | 0.66787 | -0.20806 | 0.66787 | 0.69952 | -4.4104 | 0.69952 | -4.4104 | 9.1683e-12 | 3.2037e-12 | -8.5904e-12 | 0.30314 | 0.38878 | 0.69192
419569471624.2661 | 0.0029397 | 1.6679 | 0.0098466 | 1.7317 | 2.7817 | 0.032846 | 0.011808 | 1.657 | 0.010154 | 1.7858 | 2.7457 | 0.033652 | 0.012256 | 29.2103 | 0.010837 | -0.00030755 | -0.054089 | 0.03604 | -0.00080584 | -0.037636 | 0.72112 | -0.037636 | 0.72112 | 0.7221 | -4.6602 | 0.7221 | -4.6602 | 7.1804e-11 | -6.7855e-11 | -2.3484e-11 | 0.30314 | 0.38878 | 0.69192
425831702544.0313 | 0.0029397 | 1.6664 | 0.010145 | 1.8109 | 2.7769 | 0.033814 | 0.012177 | 1.6565 | 0.0089821 | 1.6033 | 2.7439 | 0.029757 | 0.010845 | 28.8353 | 0.0099577 | 0.0011633 | 0.20765 | 0.033067 | 0.0040561 | 0.13755 | 0.72894 | 0.13755 | 0.72894 | 0.7418 | -4.8989 | 0.7418 | -4.8989 | 1.0767e-10 | 2.4894e-11 | 1.0476e-10 | 0.30314 | 0.38878 | 0.69192
432093933463.7964 | 0.0029397 | 1.6676 | 0.0099565 | 1.8033 | 2.7807 | 0.033207 | 0.011942 | 1.6595 | 0.009106 | 1.6493 | 2.7539 | 0.030223 | 0.010975 | 28.7664 | 0.0080793 | 0.00085047 | 0.15404 | 0.026864 | 0.0029836 | 0.36611 | 0.63903 | 0.36611 | 0.63903 | 0.73647 | -5.2327 | 0.73647 | -5.2327 | 4.0451e-13 | 1.9157e-13 | 3.5627e-13 | 0.30314 | 0.38878 | 0.69192
438356164383.5616 | 0.0029397 | 1.6663 | 0.0099101 | 1.8209 | 2.7764 | 0.033026 | 0.011895 | 1.6584 | 0.010619 | 1.9512 | 2.7503 | 0.035222 | 0.012807 | 28.5002 | 0.0078371 | -0.00070896 | -0.13027 | 0.02607 | -0.0021962 | 0.47812 | 0.51758 | 0.47812 | 0.51758 | 0.70461 | -5.4582 | 0.70461 | -5.4582 | 4.8041e-14 | -2.9143e-14 | -3.8192e-14 | 0.30314 | 0.38878 | 0.69192
444618395303.3268 | 0.0029397 | 1.668 | 0.010478 | 1.9529 | 2.782 | 0.034955 | 0.012565 | 1.6587 | 0.01175 | 2.1899 | 2.7512 | 0.03898 | 0.014168 | 28.5511 | 0.0092473 | -0.0012717 | -0.237 | 0.030791 | -0.0040248 | 0.57527 | 0.36313 | 0.57527 | 0.36313 | 0.6803 | -5.7201 | 0.6803 | -5.7201 | 8.6315e-12 | -6.9368e-12 | -5.1365e-12 | 0.30314 | 0.38878 | 0.69192
450880626223.092 | 0.0029397 | 1.6663 | 0.010207 | 1.929 | 2.7766 | 0.034015 | 0.012251 | 1.6563 | 0.010392 | 1.9641 | 2.7433 | 0.034425 | 0.012549 | 28.5566 | 0.010019 | -0.00018549 | -0.035057 | 0.033293 | -0.00040995 | 0.65446 | 0.25807 | 0.65446 | 0.25807 | 0.70351 | -5.9076 | 0.70351 | -5.9076 | 3.7393e-11 | -1.9774e-11 | 3.1736e-11 | 0.30314 | 0.38878 | 0.69192
457142857142.8571 | 0.0029397 | 1.6672 | 0.01096 | 2.1002 | 2.7794 | 0.036546 | 0.013149 | 1.6582 | 0.0098733 | 1.8919 | 2.7495 | 0.032743 | 0.011909 | 28.3329 | 0.0090138 | 0.001087 | 0.2083 | 0.029952 | 0.0038026 | 0.70906 | 0.049779 | 0.70906 | 0.049779 | 0.71081 | -6.2131 | 0.71081 | -6.2131 | 2.763e-11 | 2.7629e-11 | 3.1655e-13 | 0.30314 | 0.38878 | 0.69192
463405088062.6223 | 0.0029397 | 1.6661 | 0.0098815 | 1.9194 | 2.7758 | 0.032927 | 0.011862 | 1.6586 | 0.009185 | 1.7841 | 2.7508 | 0.030468 | 0.011076 | 28.2473 | 0.007519 | 0.00069648 | 0.13529 | 0.024985 | 0.0024589 | 0.70837 | -0.14022 | 0.70837 | -0.14022 | 0.72212 | -6.4786 | 0.72212 | -6.4786 | 1.633e-13 | 1.6109e-13 | -2.6729e-14 | 0.30314 | 0.38878 | 0.69192
469667318982.3875 | 0.0029397 | 1.6673 | 0.011095 | 2.1843 | 2.7797 | 0.036997 | 0.01331 | 1.6597 | 0.011881 | 2.339 | 2.7545 | 0.039438 | 0.014318 | 28.3585 | 0.0075617 | -0.00078616 | -0.15477 | 0.025175 | -0.0024418 | 0.58962 | -0.30848 | 0.58962 | -0.30848 | 0.66544 | -6.7652 | 0.66544 | -6.7652 | 8.0837e-14 | -7.272e-14 | 3.5305e-14 | 0.30314 | 0.38878 | 0.69192
475929549902.1526 | 0.0029397 | 1.6665 | 0.0099523 | 1.9854 | 2.777 | 0.033171 | 0.011945 | 1.6578 | 0.011102 | 2.2147 | 2.7481 | 0.036808 | 0.013394 | 28.1452 | 0.0087005 | -0.0011494 | -0.22931 | 0.028947 | -0.0036379 | 0.52717 | -0.42621 | 0.52717 | -0.42621 | 0.67791 | -6.9631 | 0.67791 | -6.9631 | 6.7485e-12 | -5.5992e-12 | 3.7671e-12 | 0.30314 | 0.38878 | 0.69192
482191780821.9178 | 0.0029397 | 1.6667 | 0.01164 | 2.3527 | 2.7777 | 0.038801 | 0.013969 | 1.6574 | 0.011619 | 2.3483 | 2.747 | 0.038514 | 0.014021 | 28.4083 | 0.009241 | 2.1462e-05 | 0.0043379 | 0.030718 | 0.00028627 | 0.40059 | -0.5305 | 0.40059 | -0.5305 | 0.66476 | -7.2072 | 0.66476 | -7.2072 | 1.6216e-11 | 1.2897e-11 | 9.829e-12 | 0.30314 | 0.38878 | 0.69192
488454011741.683 | 0.0029397 | 1.6663 | 0.010325 | 2.114 | 2.7764 | 0.034409 | 0.012393 | 1.658 | 0.0092856 | 1.9012 | 2.7487 | 0.03079 | 0.011202 | 28.629 | 0.008328 | 0.0010394 | 0.21282 | 0.027664 | 0.0036187 | 0.26192 | -0.65978 | 0.26192 | -0.65978 | 0.70987 | -7.4761 | 0.70987 | -7.4761 | 1.4363e-11 | 4.2785e-12 | -1.3711e-11 | 0.30314 | 0.38878 | 0.69192
494716242661.4481 | 0.0029397 | 1.6664 | 0.01151 | 2.3868 | 2.7767 | 0.038359 | 0.013815 | 1.6593 | 0.011093 | 2.3003 | 2.7532 | 0.036812 | 0.013371 | 28.1541 | 0.0070842 | 0.0004172 | 0.086515 | 0.02355 | 0.0015476 | 0.055425 | -0.66699 | 0.055425 | -0.66699 | 0.66929 | -7.7711 | 0.66929 | -7.7711 | 3.4684e-14 | 6.9875e-15 | -3.3973e-14 | 0.30314 | 0.38878 | 0.69192
500978473581.2133 | 0.0029397 | 1.6665 | 0.010205 | 2.1429 | 2.7771 | 0.034012 | 0.012247 | 1.6593 | 0.011023 | 2.3148 | 2.7533 | 0.036583 | 0.013287 | 28.4451 | 0.0071506 | -0.00081884 | -0.17195 | 0.023799 | -0.0025715 | -0.11488 | -0.6579 | -0.11488 | -0.6579 | 0.66785 | -8.0269 | 0.66785 | -8.0269 | 1.0226e-13 | 9.6312e-15 | 1.0181e-13 | 0.30314 | 0.38878 | 0.69192
507240704500.9785 | 0.0029397 | 1.6662 | 0.01182 | 2.5133 | 2.7762 | 0.039391 | 0.014189 | 1.658 | 0.012702 | 2.7007 | 2.7488 | 0.04212 | 0.015323 | 28.6351 | 0.0082334 | -0.00088147 | -0.18742 | 0.027391 | -0.0027283 | -0.23714 | -0.58491 | -0.23714 | -0.58491 | 0.63116 | -8.2392 | 0.63116 | -8.2392 | 2.9696e-12 | 1.0811e-12 | 2.7658e-12 | 0.30314 | 0.38878 | 0.69192
513502935420.7437 | 0.0029397 | 1.6665 | 0.010879 | 2.3416 | 2.7771 | 0.036259 | 0.013056 | 1.6578 | 0.010726 | 2.3088 | 2.7483 | 0.035565 | 0.012941 | 28.7825 | 0.0086582 | 0.0001524 | 0.032803 | 0.02878 | 0.00069369 | -0.39608 | -0.53865 | -0.39608 | -0.53865 | 0.6686 | -8.488 | 0.6686 | -8.488 | 9.8489e-12 | 6.2289e-12 | -7.629e-12 | 0.30314 | 0.38878 | 0.69192
519765166340.5088 | 0.0029397 | 1.6657 | 0.011789 | 2.5684 | 2.7744 | 0.039273 | 0.014156 | 1.658 | 0.010927 | 2.3806 | 2.7488 | 0.036233 | 0.013181 | 28.4994 | 0.0077016 | 0.00086207 | 0.18782 | 0.025578 | 0.0030402 | -0.51498 | -0.41528 | -0.51498 | -0.41528 | 0.66156 | -8.7462 | 0.66156 | -8.7462 | 3.2958e-12 | -2.6872e-12 | -1.9083e-12 | 0.30314 | 0.38878 | 0.69192
526027397260.274 | 0.0029397 | 1.6663 | 0.010765 | 2.3736 | 2.7764 | 0.035875 | 0.012922 | 1.6597 | 0.010494 | 2.3139 | 2.7544 | 0.034834 | 0.012647 | 28.5349 | 0.0066052 | 0.00027082 | 0.059715 | 0.021963 | 0.0010412 | -0.62283 | -0.24122 | -0.62283 | -0.24122 | 0.66791 | -9.0553 | 0.66791 | -9.0553 | 1.2512e-14 | -1.2323e-14 | -2.1649e-15 | 0.30314 | 0.38878 | 0.69192
532289628180.0391 | 0.0029397 | 1.6658 | 0.011785 | 2.6294 | 2.7747 | 0.039262 | 0.01415 | 1.6589 | 0.012515 | 2.7924 | 2.7517 | 0.041523 | 0.01509 | 28.2968 | 0.0068952 | -0.00073034 | -0.16295 | 0.022942 | -0.0022606 | -0.61642 | -0.087665 | -0.61642 | -0.087665 | 0.62262 | -9.2835 | 0.62262 | -9.2835 | 7.2271e-14 | 6.8834e-14 | 2.2024e-14 | 0.30314 | 0.38878 | 0.69192
538551859099.8043 | 0.0029397 | 1.6665 | 0.011232 | 2.5356 | 2.7771 | 0.037437 | 0.013481 | 1.6586 | 0.011983 | 2.705 | 2.751 | 0.03975 | 0.01445 | 28.3988 | 0.007868 | -0.0007505 | -0.16942 | 0.02618 | -0.0023129 | -0.62722 | 0.066106 | -0.62722 | 0.066106 | 0.63069 | -9.5298 | 0.63069 | -9.5298 | 2.5969e-12 | 2.5739e-12 | -3.4465e-13 | 0.30314 | 0.38878 | 0.69192
544814090019.5695 | 0.0029397 | 1.6653 | 0.012035 | 2.7485 | 2.773 | 0.040084 | 0.014455 | 1.6572 | 0.01186 | 2.7084 | 2.7462 | 0.039308 | 0.014314 | 27.5786 | 0.0080466 | 0.00017564 | 0.04011 | 0.02673 | 0.00077582 | -0.60022 | 0.19309 | -0.60022 | 0.19309 | 0.63052 | -9.736 | 0.63052 | -9.736 | 4.1057e-12 | -2.3644e-12 | -3.3565e-12 | 0.30314 | 0.38878 | 0.69192
551076320939.3346 | 0.0029397 | 1.666 | 0.011423 | 2.6388 | 2.7754 | 0.038063 | 0.013714 | 1.6589 | 0.010625 | 2.4542 | 2.7517 | 0.03525 | 0.01281 | 27.7222 | 0.0071201 | 0.00079883 | 0.18452 | 0.023656 | 0.002813 | -0.53228 | 0.3806 | -0.53228 | 0.3806 | 0.65436 | -10.0455 | 0.65436 | -10.0455 | 1.2471e-12 | -9.6145e-13 | 7.9425e-13 | 0.30314 | 0.38878 | 0.69192
557338551859.0999 | 0.0029397 | 1.6651 | 0.01168 | 2.7287 | 2.7723 | 0.038896 | 0.01403 | 1.6588 | 0.011505 | 2.6878 | 2.7513 | 0.038168 | 0.013873 | 24.5087 | 0.006311 | 0.00017507 | 0.040899 | 0.020973 | 0.00072821 | -0.40712 | 0.48377 | -0.40712 | 0.48377 | 0.63228 | -10.296 | 0.63228 | -10.296 | 8.8554e-15 | 1.2212e-15 | 8.7708e-15 | 0.30314 | 0.38878 | 0.69192
563600782778.865 | 0.0029397 | 1.6664 | 0.011738 | 2.773 | 2.7768 | 0.039121 | 0.014088 | 1.6598 | 0.01248 | 2.9483 | 2.7547 | 0.041427 | 0.015039 | 26.5293 | 0.0066551 | -0.00074194 | -0.17528 | 0.022154 | -0.0023067 | -0.24259 | 0.55798 | -0.24259 | 0.55798 | 0.60844 | -10.5855 | 0.60844 | -10.5855 | 9.3882e-14 | 4.3576e-14 | -8.3156e-14 | 0.30314 | 0.38878 | 0.69192
569863013698.6301 | 0.0029397 | 1.6653 | 0.012117 | 2.8944 | 2.7732 | 0.040357 | 0.014553 | 1.6579 | 0.012728 | 3.0404 | 2.7485 | 0.042204 | 0.015355 | 26.9395 | 0.0074267 | -0.00061123 | -0.146 | 0.024696 | -0.0018467 | -0.1316 | 0.58583 | -0.1316 | 0.58583 | 0.60043 | -10.7746 | 0.60043 | -10.7746 | 1.2189e-12 | 9.967e-14 | -1.2148e-12 | 0.30314 | 0.38878 | 0.69192
576125244618.3953 | 0.0029397 | 1.6659 | 0.012242 | 2.9565 | 2.7751 | 0.040789 | 0.014698 | 1.6584 | 0.011959 | 2.888 | 2.7501 | 0.039665 | 0.014423 | 27.406 | 0.0075159 | 0.00028349 | 0.068461 | 0.024978 | 0.0011243 | 0.030816 | 0.61321 | 0.030816 | 0.61321 | 0.61398 | -11.0458 | 0.61398 | -11.0458 | 2.0431e-12 | -1.4857e-12 | 1.4025e-12 | 0.30314 | 0.38878 | 0.69192
582387475538.1605 | 0.0029397 | 1.6649 | 0.012003 | 2.9301 | 2.7719 | 0.039967 | 0.014419 | 1.6583 | 0.011321 | 2.7637 | 2.7497 | 0.037547 | 0.013655 | 27.0798 | 0.006691 | 0.00068139 | 0.16634 | 0.02222 | 0.0024204 | 0.1842 | 0.59757 | 0.1842 | 0.59757 | 0.62531 | -11.2946 | 0.62531 | -11.2946 | 4.6231e-13 | 1.6204e-13 | 4.3299e-13 | 0.30314 | 0.38878 | 0.69192
588649706457.9257 | 0.0029397 | 1.6658 | 0.012171 | 3.0032 | 2.7746 | 0.040549 | 0.014614 | 1.6597 | 0.012156 | 2.9994 | 2.7546 | 0.040352 | 0.014649 | 27.3726 | 0.0060116 | 1.5254e-05 | 0.0037637 | 0.019991 | 0.00019697 | 0.34448 | 0.496 | 0.34448 | 0.496 | 0.60388 | -11.6026 | 0.60388 | -11.6026 | 4.0932e-15 | 3.8303e-15 | -1.4433e-15 | 0.30314 | 0.38878 | 0.69192
594911937377.6908 | 0.0029397 | 1.6652 | 0.012044 | 3.0033 | 2.7727 | 0.040109 | 0.014466 | 1.6588 | 0.012719 | 3.1716 | 2.7515 | 0.042196 | 0.015335 | 26.9329 | 0.0063633 | -0.00067515 | -0.16836 | 0.021169 | -0.0020866 | 0.43372 | 0.39832 | 0.43372 | 0.39832 | 0.58887 | -11.8235 | 0.58887 | -11.8235 | 6.899e-14 | -4.5131e-14 | -5.218e-14 | 0.30314 | 0.38878 | 0.69192
601174168297.4559 | 0.0029397 | 1.6657 | 0.012765 | 3.2167 | 2.7744 | 0.042525 | 0.015328 | 1.6586 | 0.013219 | 3.3312 | 2.7509 | 0.043852 | 0.015941 | 27.4683 | 0.0070774 | -0.00045444 | -0.11451 | 0.02354 | -0.0013268 | 0.50592 | 0.27376 | 0.50592 | 0.27376 | 0.57524 | -12.0704 | 0.57524 | -12.0704 | 6.6977e-13 | -6.6769e-13 | -5.2791e-14 | 0.30314 | 0.38878 | 0.69192
607436399217.2211 | 0.0029397 | 1.6648 | 0.012406 | 3.1587 | 2.7714 | 0.041306 | 0.014904 | 1.6577 | 0.01212 | 3.0861 | 2.7479 | 0.040185 | 0.014624 | 27.1741 | 0.0070714 | 0.00028529 | 0.072641 | 0.023488 | 0.0011213 | 0.57397 | 0.16211 | 0.57397 | 0.16211 | 0.59642 | -12.2911 | 0.59642 | -12.2911 | 1.0838e-12 | 5.4468e-13 | 9.3703e-13 | 0.30314 | 0.38878 | 0.69192
613698630136.9863 | 0.0029397 | 1.6653 | 0.01283 | 3.3005 | 2.773 | 0.042732 | 0.01541 | 1.659 | 0.012279 | 3.1587 | 2.7522 | 0.040742 | 0.014804 | 27.6303 | 0.0062592 | 0.00055111 | 0.14177 | 0.020794 | 0.0019892 | 0.58976 | -0.015977 | 0.58976 | -0.015977 | 0.58997 | -12.5935 | 0.58997 | -12.5935 | 1.202e-13 | 1.199e-13 | -8.4134e-15 | 0.30314 | 0.38878 | 0.69192
619960861056.7515 | 0.0029397 | 1.6647 | 0.012407 | 3.2241 | 2.7711 | 0.041307 | 0.014907 | 1.6589 | 0.012437 | 3.2319 | 2.752 | 0.041263 | 0.014994 | 27.5146 | 0.0057515 | -2.9788e-05 | -0.0077408 | 0.019117 | 4.3883e-05 | 0.56116 | -0.16054 | 0.56116 | -0.16054 | 0.58367 | -12.845 | 0.58367 | -12.845 | 1.2807e-15 | 1.1102e-15 | 6.3838e-16 | 0.30314 | 0.38878 | 0.69192
626223091976.5166 | 0.0029397 | 1.6653 | 0.012945 | 3.3981 | 2.773 | 0.043116 | 0.015548 | 1.6591 | 0.013552 | 3.5573 | 2.7526 | 0.04497 | 0.016337 | 27.7115 | 0.0061599 | -0.00060671 | -0.15926 | 0.020494 | -0.0018537 | 0.47717 | -0.28614 | 0.47717 | -0.28614 | 0.55639 | -13.1065 | 0.55639 | -13.1065 | 5.6664e-14 | -5.157e-14 | 2.3481e-14 | 0.30314 | 0.38878 | 0.69192
632485322896.2817 | 0.0029397 | 1.6647 | 0.012809 | 3.396 | 2.771 | 0.042647 | 0.01539 | 1.658 | 0.013192 | 3.4973 | 2.7487 | 0.043742 | 0.015914 | 27.413 | 0.0067244 | -0.00038233 | -0.10136 | 0.022353 | -0.0010955 | 0.41129 | -0.38214 | 0.41129 | -0.38214 | 0.56142 | -13.315 | 0.56142 | -13.315 | 4.1216e-13 | -1.1091e-13 | 3.9696e-13 | 0.30314 | 0.38878 | 0.69192
638747553816.047 | 0.0029397 | 1.6648 | 0.013328 | 3.5685 | 2.7715 | 0.044378 | 0.016012 | 1.6582 | 0.013027 | 3.4878 | 2.7495 | 0.043203 | 0.015713 | 27.5972 | 0.0066209 | 0.00030125 | 0.080658 | 0.021994 | 0.0011756 | 0.29761 | -0.47694 | 0.29761 | -0.47694 | 0.56218 | -13.5793 | 0.56218 | -13.5793 | 4.4632e-13 | 4.1372e-13 | -1.6742e-13 | 0.30314 | 0.38878 | 0.69192
645009784735.8121 | 0.0029397 | 1.6643 | 0.012793 | 3.4589 | 2.7696 | 0.042583 | 0.015375 | 1.6583 | 0.012309 | 3.328 | 2.7499 | 0.040826 | 0.014846 | 27.0533 | 0.005931 | 0.00048418 | 0.13091 | 0.019694 | 0.0017576 | 0.16993 | -0.54987 | 0.16993 | -0.54987 | 0.57553 | -13.8374 | 0.57553 | -13.8374 | 5.9089e-14 | 1.7264e-14 | -5.651e-14 | 0.30314 | 0.38878 | 0.69192
651272015655.5773 | 0.0029397 | 1.6647 | 0.013183 | 3.5988 | 2.7712 | 0.043892 | 0.015839 | 1.6592 | 0.01329 | 3.6281 | 2.7527 | 0.044101 | 0.016021 | 27.3623 | 0.0055451 | -0.0001072 | -0.029263 | 0.018434 | -0.00020951 | 0.0061432 | -0.5506 | 0.0061432 | -0.5506 | 0.55063 | -14.126 | 0.55063 | -14.126 | 2.906e-15 | -2.8718e-15 | 4.4409e-16 | 0.30314 | 0.38878 | 0.69192
657534246575.3424 | 0.0029397 | 1.6644 | 0.01289 | 3.5527 | 2.7699 | 0.042907 | 0.01549 | 1.6585 | 0.013452 | 3.7076 | 2.7503 | 0.044619 | 0.016223 | 26.6923 | 0.0059069 | -0.00056191 | -0.15487 | 0.019642 | -0.0017115 | -0.11524 | -0.53195 | -0.11524 | -0.53195 | 0.54429 | -14.3505 | 0.54429 | -14.3505 | 4.556e-14 | 4.885e-15 | 4.5297e-14 | 0.30314 | 0.38878 | 0.69192
663796477495.1077 | 0.0029397 | 1.6647 | 0.013616 | 3.7885 | 2.7709 | 0.045331 | 0.016359 | 1.6583 | 0.013887 | 3.8641 | 2.7497 | 0.046058 | 0.01675 | 26.7797 | 0.0063974 | -0.00027178 | -0.07562 | 0.021266 | -0.00072715 | -0.23606 | -0.47668 | -0.23606 | -0.47668 | 0.53193 | -14.597 | 0.53193 | -14.597 | 2.2465e-13 | 2.1874e-13 | 5.1181e-14 | 0.30314 | 0.38878 | 0.69192
670058708414.8728 | 0.0029397 | 1.664 | 0.013114 | 3.6833 | 2.7687 | 0.043643 | 0.015763 | 1.6577 | 0.012813 | 3.5988 | 2.7478 | 0.042481 | 0.01546 | 26.4026 | 0.0062729 | 0.00030093 | 0.08452 | 0.020829 | 0.0011622 | -0.35241 | -0.42633 | -0.35241 | -0.42633 | 0.55313 | -14.8279 | 0.55313 | -14.8279 | 2.7159e-13 | -5.0571e-14 | -2.6684e-13 | 0.30314 | 0.38878 | 0.69192
676320939334.6379 | 0.0029397 | 1.6643 | 0.013543 | 3.8394 | 2.7698 | 0.045081 | 0.016276 | 1.6587 | 0.013167 | 3.7326 | 2.7512 | 0.043679 | 0.015877 | 26.503 | 0.0056162 | 0.00037675 | 0.10681 | 0.018653 | 0.001402 | -0.45222 | -0.29926 | -0.45222 | -0.29926 | 0.54227 | -15.1234 | 0.54227 | -15.1234 | 1.8553e-14 | -1.4988e-14 | -1.0936e-14 | 0.30314 | 0.38878 | 0.69192
682583170254.4031 | 0.0029397 | 1.664 | 0.012951 | 3.7054 | 2.7687 | 0.043099 | 0.015567 | 1.6587 | 0.013089 | 3.745 | 2.7511 | 0.043421 | 0.015783 | 25.8625 | 0.0053132 | -0.00013854 | -0.03964 | 0.017658 | -0.00032198 | -0.51179 | -0.17625 | -0.51179 | -0.17625 | 0.54129 | -15.3763 | 0.54129 | -15.3763 | 9.6188e-16 | 6.6613e-16 | 6.9389e-16 | 0.30314 | 0.38878 | 0.69192
688845401174.1683 | 0.0029397 | 1.6645 | 0.013784 | 3.9801 | 2.7704 | 0.045887 | 0.016564 | 1.6588 | 0.014272 | 4.1211 | 2.7513 | 0.04735 | 0.01721 | 26.3201 | 0.0057199 | -0.00048832 | -0.141 | 0.019023 | -0.0014623 | -0.51079 | -0.037593 | -0.51079 | -0.037593 | 0.51217 | -15.6345 | 0.51217 | -15.6345 | 3.3987e-14 | 3.3973e-14 | 9.7838e-16 | 0.30314 | 0.38878 | 0.69192
695107632093.9335 | 0.0029397 | 1.664 | 0.013318 | 3.8804 | 2.7688 | 0.044322 | 0.016008 | 1.6579 | 0.013538 | 3.9445 | 2.7485 | 0.044889 | 0.016332 | 25.7067 | 0.0061124 | -0.00022009 | -0.064127 | 0.020311 | -0.00056697 | -0.52032 | 0.075086 | -0.52032 | 0.075086 | 0.52571 | -15.8513 | 0.52571 | -15.8513 | 1.6776e-13 | 6.4615e-14 | -1.5482e-13 | 0.30314 | 0.38878 | 0.69192
701369863013.6986 | 0.0029397 | 1.6642 | 0.014147 | 4.1591 | 2.7692 | 0.047086 | 0.017003 | 1.6583 | 0.01386 | 4.0746 | 2.7496 | 0.045966 | 0.016717 | 26.1525 | 0.0059017 | 0.00028733 | 0.084473 | 0.0196 | 0.0011199 | -0.47253 | 0.20659 | -0.47253 | 0.20659 | 0.51572 | -16.1201 | 0.51572 | -16.1201 | 1.0719e-13 | -1.0675e-13 | -9.7145e-15 | 0.30314 | 0.38878 | 0.69192
707632093933.4637 | 0.0029397 | 1.6638 | 0.013341 | 3.9571 | 2.7681 | 0.044393 | 0.016038 | 1.6585 | 0.013018 | 3.8615 | 2.7503 | 0.043181 | 0.0157 | 25.7175 | 0.0053403 | 0.00032249 | 0.095655 | 0.017734 | 0.0012122 | -0.4153 | 0.33268 | -0.4153 | 0.33268 | 0.53212 | -16.3833 | 0.53212 | -16.3833 | 8.8702e-15 | -6.8279e-15 | 5.6621e-15 | 0.30314 | 0.38878 | 0.69192
713894324853.229 | 0.0029397 | 1.6641 | 0.014183 | 4.2441 | 2.769 | 0.047203 | 0.017047 | 1.6589 | 0.014359 | 4.297 | 2.7518 | 0.047643 | 0.017313 | 26.077 | 0.0051681 | -0.00017682 | -0.052911 | 0.017179 | -0.00044006 | -0.29043 | 0.40588 | -0.29043 | 0.40588 | 0.49909 | -16.6577 | 0.49909 | -16.6577 | 5.3374e-15 | 4.774e-15 | 2.387e-15 | 0.30314 | 0.38878 | 0.69192
720156555772.9941 | 0.0029397 | 1.664 | 0.013543 | 4.0882 | 2.7687 | 0.045071 | 0.016279 | 1.6585 | 0.013998 | 4.2254 | 2.7504 | 0.04643 | 0.016881 | 25.6825 | 0.0055095 | -0.0004547 | -0.13726 | 0.018318 | -0.001359 | -0.19002 | 0.46724 | -0.19002 | 0.46724 | 0.5044 | -16.8925 | 0.5044 | -16.8925 | 2.9733e-14 | 9.9087e-15 | -2.8033e-14 | 0.30314 | 0.38878 | 0.69192
726418786692.7593 | 0.0029397 | 1.6639 | 0.01465 | 4.4609 | 2.7683 | 0.048752 | 0.017611 | 1.6581 | 0.014791 | 4.5038 | 2.749 | 0.049049 | 0.017843 | 26.1393 | 0.0058054 | -0.00014092 | -0.042908 | 0.019289 | -0.0002972 | -0.072928 | 0.47869 | -0.072928 | 0.47869 | 0.48421 | -17.1276 | 0.48421 | -17.1276 | 7.9396e-14 | -7.061e-14 | -3.6304e-14 | 0.30314 | 0.38878 | 0.69192
732681017612.5244 | 0.0029397 | 1.6637 | 0.013924 | 4.2764 | 2.7677 | 0.046332 | 0.01674 | 1.6581 | 0.01364 | 4.1892 | 2.7491 | 0.045234 | 0.016454 | 25.921 | 0.0056092 | 0.00028411 | 0.087255 | 0.018625 | 0.0010984 | 0.052553 | 0.50439 | 0.052553 | 0.50439 | 0.50712 | -17.3826 | 0.50712 | -17.3826 | 6.395e-14 | -1.827e-14 | 6.1284e-14 | 0.30314 | 0.38878 | 0.69192
738943248532.2897 | 0.0029397 | 1.6635 | 0.014704 | 4.5544 | 2.7669 | 0.048919 | 0.01768 | 1.6583 | 0.014477 | 4.4841 | 2.7498 | 0.048015 | 0.017461 | 25.9647 | 0.0051278 | 0.00022699 | 0.070308 | 0.017027 | 0.00090365 | 0.17491 | 0.453 | 0.17491 | 0.453 | 0.48559 | -17.6472 | 0.48559 | -17.6472 | 4.1247e-15 | 1.9984e-15 | 3.6082e-15 | 0.30314 | 0.38878 | 0.69192
745205479452.0548 | 0.0029397 | 1.6636 | 0.013839 | 4.3229 | 2.7674 | 0.046045 | 0.016639 | 1.6586 | 0.014038 | 4.3849 | 2.7508 | 0.046566 | 0.016928 | 25.5515 | 0.0049719 | -0.00019857 | -0.062026 | 0.016523 | -0.00052109 | 0.29268 | 0.39636 | 0.29268 | 0.39636 | 0.4927 | -17.9148 | 0.4927 | -17.9148 | 1.9712e-15 | -1.9429e-15 | 3.3307e-16 | 0.30314 | 0.38878 | 0.69192
751467710371.8199 | 0.0029397 | 1.6634 | 0.014916 | 4.6983 | 2.7667 | 0.049621 | 0.017935 | 1.6581 | 0.015285 | 4.8148 | 2.7491 | 0.05069 | 0.018439 | 24.4756 | 0.0053098 | -0.00036996 | -0.11653 | 0.017648 | -0.0010685 | 0.35232 | 0.29973 | 0.35232 | 0.29973 | 0.46257 | -18.1446 | 0.46257 | -18.1446 | 1.5378e-14 | -1.2434e-14 | -9.0483e-15 | 0.30314 | 0.38878 | 0.69192
757729941291.5851 | 0.0029397 | 1.6639 | 0.014148 | 4.4937 | 2.7682 | 0.047082 | 0.017008 | 1.6583 | 0.014238 | 4.5221 | 2.7497 | 0.047221 | 0.017173 | 23.9112 | 0.0055698 | -8.9465e-05 | -0.028416 | 0.018506 | -0.00013911 | 0.43653 | 0.20646 | 0.43653 | 0.20646 | 0.48289 | -18.4078 | 0.48289 | -18.4078 | 6.8074e-14 | -3.8969e-14 | 5.5816e-14 | 0.30314 | 0.38878 | 0.69192
763992172211.3503 | 0.0029397 | 1.6629 | 0.015035 | 4.8147 | 2.7652 | 0.050003 | 0.018083 | 1.6576 | 0.014799 | 4.7393 | 2.7475 | 0.049063 | 0.017858 | 25.4821 | 0.0053344 | 0.00023527 | 0.075343 | 0.017706 | 0.00094037 | 0.45651 | 0.10199 | 0.45651 | 0.10199 | 0.46776 | -18.6298 | 0.46776 | -18.6298 | 2.3432e-14 | 2.0484e-14 | 1.138e-14 | 0.30314 | 0.38878 | 0.69192
770254403131.1155 | 0.0029397 | 1.6635 | 0.014234 | 4.5957 | 2.7669 | 0.047356 | 0.017115 | 1.6586 | 0.014053 | 4.5373 | 2.7507 | 0.046617 | 0.016947 | 24.8452 | 0.0048886 | 0.00018094 | 0.05842 | 0.016235 | 0.00073938 | 0.48026 | -0.038334 | 0.48026 | -0.038334 | 0.48179 | -18.9292 | 0.48179 | -18.9292 | 2.3889e-15 | 2.2204e-15 | 8.8124e-16 | 0.30314 | 0.38878 | 0.69192
776516634050.8806 | 0.0029397 | 1.6629 | 0.014971 | 4.873 | 2.765 | 0.049791 | 0.018008 | 1.6581 | 0.015159 | 4.9342 | 2.7489 | 0.05027 | 0.018287 | 25.0835 | 0.0048337 | -0.00018807 | -0.061216 | 0.016058 | -0.00047893 | 0.43305 | -0.13807 | 0.43305 | -0.13807 | 0.45452 | -19.1582 | 0.45452 | -19.1582 | 3.3529e-15 | -1.9984e-15 | -2.6923e-15 | 0.30314 | 0.38878 | 0.69192
782778864970.6458 | 0.0029397 | 1.6635 | 0.014497 | 4.7566 | 2.7671 | 0.048231 | 0.01743 | 1.6584 | 0.014839 | 4.869 | 2.75 | 0.049218 | 0.017897 | 24.4395 | 0.0051394 | -0.00034255 | -0.1124 | 0.017083 | -0.00098716 | 0.38413 | -0.25102 | 0.38413 | -0.25102 | 0.45888 | -19.4284 | 0.45888 | -19.4284 | 1.4896e-14 | -1.3267e-14 | 6.7724e-15 | 0.30314 | 0.38878 | 0.69192
789041095890.411 | 0.0029397 | 1.6627 | 0.015152 | 5.0115 | 2.7645 | 0.050389 | 0.018227 | 1.6574 | 0.015225 | 5.0354 | 2.7469 | 0.050468 | 0.018373 | 24.4852 | 0.005305 | -7.2205e-05 | -0.023881 | 0.017616 | -7.8583e-05 | 0.31641 | -0.31695 | 0.31641 | -0.31695 | 0.44785 | -19.6358 | 0.44785 | -19.6358 | 3.4139e-14 | 2.0484e-14 | 2.7311e-14 | 0.30314 | 0.38878 | 0.69192
795303326810.1761 | 0.0029397 | 1.6632 | 0.01478 | 4.9271 | 2.7662 | 0.049165 | 0.017774 | 1.6582 | 0.014545 | 4.8488 | 2.7493 | 0.048236 | 0.017545 | 23.8905 | 0.0050753 | 0.00023504 | 0.078354 | 0.01685 | 0.00092949 | 0.21863 | -0.40502 | 0.21863 | -0.40502 | 0.46026 | -19.9254 | 0.46026 | -19.9254 | 1.5153e-14 | 1.163e-14 | -9.7145e-15 | 0.30314 | 0.38878 | 0.69192
801565557729.9413 | 0.0029397 | 1.6625 | 0.015005 | 5.0415 | 2.7637 | 0.049891 | 0.018053 | 1.6578 | 0.014868 | 4.9956 | 2.748 | 0.049297 | 0.017939 | 23.7238 | 0.0047231 | 0.00013664 | 0.045909 | 0.015678 | 0.00059477 | 0.11605 | -0.43525 | 0.11605 | -0.43525 | 0.45046 | -20.1598 | 0.45046 | -20.1598 | 1.6526e-15 | -8.0491e-16 | -1.4433e-15 | 0.30314 | 0.38878 | 0.69192
807827788649.7064 | 0.0029397 | 1.6633 | 0.014831 | 5.0219 | 2.7664 | 0.049336 | 0.017834 | 1.6586 | 0.015047 | 5.0953 | 2.7508 | 0.049916 | 0.018146 | 23.5961 | 0.0046841 | -0.00021649 | -0.073306 | 0.015567 | -0.0005792 | -0.015913 | -0.44357 | -0.015913 | -0.44357 | 0.44385 | -20.4562 | 0.44385 | -20.4562 | 1.2912e-15 | 8.8124e-16 | 9.4369e-16 | 0.30314 | 0.38878 | 0.69192
814090019569.4716 | 0.0029397 | 1.6625 | 0.01521 | 5.1903 | 2.7637 | 0.050574 | 0.018299 | 1.6576 | 0.015503 | 5.2904 | 2.7473 | 0.051395 | 0.018708 | 23.106 | 0.0049428 | -0.00029324 | -0.10006 | 0.016419 | -0.00082176 | -0.10103 | -0.41938 | -0.10103 | -0.41938 | 0.43137 | -20.6567 | 0.43137 | -20.6567 | 9.5344e-15 | 6.2311e-15 | 7.2164e-15 | 0.30314 | 0.38878 | 0.69192
820352250489.2368 | 0.0029397 | 1.6631 | 0.015148 | 5.2088 | 2.7658 | 0.050386 | 0.018217 | 1.6581 | 0.015172 | 5.2171 | 2.7489 | 0.050312 | 0.018302 | 23.1497 | 0.0050879 | -2.4227e-05 | -0.008331 | 0.016899 | 7.3798e-05 | -0.21485 | -0.3794 | -0.21485 | -0.3794 | 0.43601 | -20.9356 | 0.43601 | -20.9356 | 1.9868e-14 | 1.7236e-14 | -9.881e-15 | 0.30314 | 0.38878 | 0.69192
826614481409.002 | 0.0029397 | 1.6624 | 0.015318 | 5.3076 | 2.7632 | 0.050929 | 0.018431 | 1.6575 | 0.015119 | 5.2387 | 2.7471 | 0.05012 | 0.018245 | 23.045 | 0.0048633 | 0.00019905 | 0.068968 | 0.016139 | 0.00080884 | -0.29341 | -0.3207 | -0.29341 | -0.3207 | 0.43467 | -21.1613 | 0.43467 | -21.1613 | 7.0514e-15 | -3.8858e-15 | -5.8842e-15 | 0.30314 | 0.38878 | 0.69192
832876712328.7671 | 0.0029397 | 1.663 | 0.015187 | 5.3019 | 2.7653 | 0.05051 | 0.018266 | 1.6584 | 0.015107 | 5.2741 | 2.7502 | 0.050108 | 0.01822 | 22.9354 | 0.0045364 | 7.9506e-05 | 0.027757 | 0.015065 | 0.00040149 | -0.37345 | -0.21786 | -0.37345 | -0.21786 | 0.43235 | -21.463 | 0.43235 | -21.463 | 1.0285e-15 | -5.5511e-17 | -1.027e-15 | 0.30314 | 0.38878 | 0.69192
839138943248.5322 | 0.0029397 | 1.6625 | 0.015387 | 5.4122 | 2.7635 | 0.05116 | 0.018513 | 1.6579 | 0.015587 | 5.4825 | 2.7484 | 0.051683 | 0.018804 | 22.9441 | 0.0045415 | -0.00019992 | -0.07032 | 0.015086 | -0.00052314 | -0.40048 | -0.12435 | -0.40048 | -0.12435 | 0.41934 | -21.6901 | 0.41934 | -21.6901 | 2.8594e-15 | -5.5511e-17 | 2.8588e-15 | 0.30314 | 0.38878 | 0.69192
845401174168.2975 | 0.0029397 | 1.663 | 0.015453 | 5.4761 | 2.7652 | 0.051397 | 0.018587 | 1.6582 | 0.015702 | 5.5644 | 2.7493 | 0.052074 | 0.018941 | 22.9316 | 0.0047929 | -0.00024899 | -0.088235 | 0.015926 | -0.00067762 | -0.41407 | -0.014065 | -0.41407 | -0.014065 | 0.41431 | -21.9572 | 0.41431 | -21.9572 | 6.3669e-15 | 6.2172e-15 | 1.3722e-15 | 0.30314 | 0.38878 | 0.69192
851663405088.0626 | 0.0029397 | 1.6623 | 0.015715 | 5.6101 | 2.763 | 0.052246 | 0.018909 | 1.6574 | 0.015732 | 5.616 | 2.7468 | 0.052148 | 0.018985 | 22.9921 | 0.0048729 | -1.651e-05 | -0.0058941 | 0.016177 | 9.8427e-05 | -0.40452 | 0.07395 | -0.40452 | 0.07395 | 0.41122 | -22.172 | 0.41122 | -22.172 | 1.1691e-14 | -1.9984e-15 | -1.1519e-14 | 0.30314 | 0.38878 | 0.69192
857925636007.8278 | 0.0029397 | 1.6626 | 0.015614 | 5.6151 | 2.7641 | 0.051921 | 0.018784 | 1.658 | 0.015437 | 5.5513 | 2.7487 | 0.051188 | 0.018623 | 22.9157 | 0.004646 | 0.00017719 | 0.063719 | 0.015422 | 0.00073263 | -0.37123 | 0.18577 | -0.37123 | 0.18577 | 0.41511 | -22.4551 | 0.41511 | -22.4551 | 5.7328e-15 | -5.2736e-15 | -2.2482e-15 | 0.30314 | 0.38878 | 0.69192
864187866927.5929 | 0.0029397 | 1.662 | 0.01568 | 5.6801 | 2.7622 | 0.052123 | 0.018871 | 1.6577 | 0.015625 | 5.66 | 2.7476 | 0.051801 | 0.018853 | 22.9581 | 0.0043929 | 5.5638e-05 | 0.020154 | 0.014581 | 0.00032222 | -0.31242 | 0.26328 | -0.31242 | 0.26328 | 0.40856 | -22.6914 | 0.40856 | -22.6914 | 3.9252e-16 | -2.7756e-16 | 2.7756e-16 | 0.30314 | 0.38878 | 0.69192
870450097847.3582 | 0.0029397 | 1.6627 | 0.015674 | 5.719 | 2.7644 | 0.052123 | 0.018856 | 1.6583 | 0.015878 | 5.7935 | 2.7497 | 0.052662 | 0.019152 | 22.5903 | 0.0044178 | -0.00020425 | -0.074524 | 0.014678 | -0.00053892 | -0.22036 | 0.33452 | -0.22036 | 0.33452 | 0.40058 | -22.9795 | 0.40058 | -22.9795 | 4.6032e-15 | 4.2466e-15 | 1.7764e-15 | 0.30314 | 0.38878 | 0.69192
876712328767.1233 | 0.0029397 | 1.6619 | 0.015978 | 5.8719 | 2.7617 | 0.05311 | 0.019231 | 1.6573 | 0.016196 | 5.9517 | 2.7464 | 0.053682 | 0.019546 | 22.6833 | 0.0046155 | -0.00021725 | -0.079838 | 0.015327 | -0.00057261 | -0.1458 | 0.36326 | -0.1458 | 0.36326 | 0.39143 | -23.1803 | 0.39143 | -23.1803 | 3.9977e-15 | 8.3267e-17 | -3.9968e-15 | 0.30314 | 0.38878 | 0.69192
882974559686.8884 | 0.0029397 | 1.6625 | 0.015869 | 5.8735 | 2.7636 | 0.052765 | 0.019093 | 1.6578 | 0.01586 | 5.8699 | 2.748 | 0.052584 | 0.019135 | 22.1704 | 0.0046789 | 9.7359e-06 | 0.0036034 | 0.015535 | 0.00018078 | -0.040256 | 0.39408 | -0.040256 | 0.39408 | 0.39614 | -23.4601 | 0.39614 | -23.4601 | 7.8411e-15 | -7.834e-15 | 3.3307e-16 | 0.30314 | 0.38878 | 0.69192
889236790606.6536 | 0.0029397 | 1.6616 | 0.015978 | 5.9557 | 2.7608 | 0.0531 | 0.019234 | 1.6572 | 0.015829 | 5.9002 | 2.7459 | 0.052463 | 0.019106 | 22.2545 | 0.0044762 | 0.00014884 | 0.055479 | 0.014851 | 0.00063635 | 0.046139 | 0.3917 | 0.046139 | 0.3917 | 0.39441 | -23.6792 | 0.39441 | -23.6792 | 4.4155e-15 | 4.0176e-15 | 1.8319e-15 | 0.30314 | 0.38878 | 0.69192
895499021526.4188 | 0.0029397 | 1.6624 | 0.015853 | 5.9506 | 2.7632 | 0.052706 | 0.019074 | 1.6581 | 0.015837 | 5.9447 | 2.7491 | 0.052519 | 0.019104 | 21.7719 | 0.0042424 | 1.5617e-05 | 0.0058622 | 0.014086 | 0.0001863 | 0.16101 | 0.35717 | 0.16101 | 0.35717 | 0.39179 | -23.9855 | 0.39179 | -23.9855 | 2.8354e-15 | 2.609e-15 | -1.1102e-15 | 0.30314 | 0.38878 | 0.69192
901761252446.184 | 0.0029397 | 1.6616 | 0.015888 | 6.0056 | 2.7605 | 0.052799 | 0.019126 | 1.6573 | 0.016075 | 6.076 | 2.7463 | 0.05328 | 0.0194 | 21.7252 | 0.0042765 | -0.00018617 | -0.070369 | 0.014199 | -0.00048117 | 0.22683 | 0.31027 | 0.22683 | 0.31027 | 0.38434 | -24.1932 | 0.38434 | -24.1932 | 1.8652e-15 | 1.1102e-15 | -1.4988e-15 | 0.30314 | 0.38878 | 0.69192
908023483365.9491 | 0.0029397 | 1.6624 | 0.016104 | 6.1296 | 2.7632 | 0.053543 | 0.019377 | 1.6579 | 0.016286 | 6.1987 | 2.7484 | 0.054001 | 0.019648 | 21.1584 | 0.0044765 | -0.00018156 | -0.069106 | 0.014869 | -0.00045785 | 0.30017 | 0.22883 | 0.30017 | 0.22883 | 0.37744 | -24.4814 | 0.37744 | -24.4814 | 4.7575e-15 | -4.4964e-15 | 1.5543e-15 | 0.30314 | 0.38878 | 0.69192
914285714285.7142 | 0.0029397 | 1.6613 | 0.01594 | 6.1088 | 2.7598 | 0.052963 | 0.019191 | 1.6568 | 0.015935 | 6.1069 | 2.7449 | 0.052803 | 0.019237 | 21.0861 | 0.0045056 | 4.9401e-06 | 0.0018932 | 0.01495 | 0.00016001 | 0.34329 | 0.16899 | 0.34329 | 0.16899 | 0.38263 | -24.6753 | 0.38263 | -24.6753 | 1.0411e-14 | -3.8858e-15 | 9.6589e-15 | 0.30314 | 0.38878 | 0.69192
920547945205.4795 | 0.0029397 | 1.6622 | 0.016148 | 6.2309 | 2.7628 | 0.053683 | 0.019431 | 1.6579 | 0.01602 | 6.1816 | 2.7485 | 0.053121 | 0.019327 | 20.3515 | 0.0042892 | 0.0001278 | 0.049314 | 0.014237 | 0.00056229 | 0.37463 | 0.053206 | 0.37463 | 0.053206 | 0.37839 | -24.9917 | 0.37839 | -24.9917 | 1.6652e-15 | 8.8818e-16 | 1.4086e-15 | 0.30314 | 0.38878 | 0.69192
926810176125.2446 | 0.0029397 | 1.6613 | 0.015746 | 6.1173 | 2.7598 | 0.05232 | 0.018958 | 1.6572 | 0.015738 | 6.1141 | 2.7461 | 0.052163 | 0.018995 | 20.3302 | 0.0041072 | 8.3963e-06 | 0.0032619 | 0.01363 | 0.00015718 | 0.38124 | -0.027167 | 0.38124 | -0.027167 | 0.3822 | -25.2039 | 0.3822 | -25.2039 | 2.3189e-15 | 4.4409e-16 | 2.276e-15 | 0.30314 | 0.38878 | 0.69192
933072407045.0098 | 0.0029397 | 1.6623 | 0.016323 | 6.3841 | 2.763 | 0.054268 | 0.019641 | 1.6581 | 0.016509 | 6.4569 | 2.7492 | 0.054748 | 0.019915 | 20.1485 | 0.004175 | -0.00018605 | -0.072767 | 0.013869 | -0.0004807 | 0.33771 | -0.13412 | 0.33771 | -0.13412 | 0.36337 | -25.5108 | 0.36337 | -25.5108 | 1.843e-15 | -1.1102e-15 | -1.471e-15 | 0.30314 | 0.38878 | 0.69192
939334637964.7749 | 0.0029397 | 1.6614 | 0.015857 | 6.2436 | 2.76 | 0.052691 | 0.019091 | 1.6571 | 0.016028 | 6.3107 | 2.7457 | 0.053118 | 0.019346 | 20.0301 | 0.0043251 | -0.00017038 | -0.067084 | 0.014358 | -0.00042749 | 0.31246 | -0.20062 | 0.31246 | -0.20062 | 0.37132 | -25.7035 | 0.37132 | -25.7035 | 2.1254e-15 | -1.3878e-15 | 1.6098e-15 | 0.30314 | 0.38878 | 0.69192
945596868884.5402 | 0.0029397 | 1.6621 | 0.016562 | 6.5647 | 2.7623 | 0.055056 | 0.019931 | 1.6578 | 0.016535 | 6.5537 | 2.748 | 0.054821 | 0.01995 | 19.7654 | 0.0043251 | 2.7685e-05 | 0.010973 | 0.014358 | 0.00023506 | 0.23243 | -0.27262 | 0.23243 | -0.27262 | 0.35826 | -25.9975 | 0.35826 | -25.9975 | 1.67e-15 | -6.1062e-16 | -1.5543e-15 | 0.30314 | 0.38878 | 0.69192
951859099804.3053 | 0.0029397 | 1.6614 | 0.015882 | 6.3368 | 2.7601 | 0.052774 | 0.019121 | 1.6573 | 0.015767 | 6.2907 | 2.7463 | 0.052259 | 0.019029 | 19.8578 | 0.0041426 | 0.00011564 | 0.046138 | 0.013744 | 0.00051487 | 0.17259 | -0.33 | 0.17259 | -0.33 | 0.37241 | -26.2217 | 0.37241 | -26.2217 | 1.838e-15 | -1.138e-15 | -1.4433e-15 | 0.30314 | 0.38878 | 0.69192
958121330724.0704 | 0.0029397 | 1.6621 | 0.016758 | 6.7302 | 2.7624 | 0.055707 | 0.020166 | 1.6581 | 0.016791 | 6.7434 | 2.7491 | 0.055683 | 0.020255 | 19.5174 | 0.0039968 | -3.3079e-05 | -0.013285 | 0.013272 | 2.4257e-05 | 0.061456 | -0.34292 | 0.061456 | -0.34292 | 0.34839 | -26.5262 | 0.34839 | -26.5262 | 3.4715e-15 | -3.407e-15 | -6.6613e-16 | 0.30314 | 0.38878 | 0.69192
964383561643.8356 | 0.0029397 | 1.6615 | 0.016133 | 6.5215 | 2.7602 | 0.053608 | 0.019422 | 1.6574 | 0.01631 | 6.5933 | 2.7468 | 0.054066 | 0.019684 | 19.6119 | 0.0040457 | -0.00017767 | -0.071819 | 0.013433 | -0.00045839 | -0.011929 | -0.356 | -0.011929 | -0.356 | 0.3562 | -26.737 | 0.3562 | -26.737 | 2.0835e-15 | 2.0227e-15 | 4.996e-16 | 0.30314 | 0.38878 | 0.69192
970645792563.6008 | 0.0029397 | 1.6619 | 0.017111 | 6.9619 | 2.7615 | 0.056873 | 0.020595 | 1.6577 | 0.017238 | 7.0134 | 2.7476 | 0.057149 | 0.0208 | 19.484 | 0.004186 | -0.00012644 | -0.051445 | 0.0139 | -0.00027595 | -0.099813 | -0.31963 | -0.099813 | -0.31963 | 0.33486 | -27.0062 | 0.33486 | -27.0062 | 1.3125e-15 | 1.0963e-15 | 7.2164e-16 | 0.30314 | 0.38878 | 0.69192
976908023483.366 | 0.0029397 | 1.6612 | 0.01624 | 6.6502 | 2.7594 | 0.053957 | 0.019554 | 1.657 | 0.016214 | 6.6396 | 2.7455 | 0.053736 | 0.019572 | 19.2656 | 0.0041805 | 2.5994e-05 | 0.010644 | 0.013871 | 0.00022193 | -0.1754 | -0.30726 | -0.1754 | -0.30726 | 0.3538 | -27.2222 | 0.3538 | -27.2222 | 1.0007e-15 | 3.3307e-16 | -9.4369e-16 | 0.30314 | 0.38878 | 0.69192
983170254403.1311 | 0.0029397 | 1.6616 | 0.017189 | 7.0838 | 2.7607 | 0.057123 | 0.020692 | 1.6576 | 0.017113 | 7.0526 | 2.7474 | 0.056734 | 0.02065 | 19.4141 | 0.0039992 | 7.5705e-05 | 0.031199 | 0.013272 | 0.00038846 | -0.24033 | -0.2304 | -0.24033 | -0.2304 | 0.33293 | -27.51 | 0.33293 | -27.51 | 1.7042e-15 | 8.6042e-16 | -1.471e-15 | 0.30314 | 0.38878 | 0.69192
989432485322.8962 | 0.0029397 | 1.6609 | 0.016157 | 6.7009 | 2.7584 | 0.053671 | 0.019457 | 1.6571 | 0.016188 | 6.7139 | 2.7456 | 0.05365 | 0.01954 | 17.8847 | 0.0038685 | -3.1233e-05 | -0.012953 | 0.012837 | 2.1496e-05 | -0.29943 | -0.18114 | -0.29943 | -0.18114 | 0.34996 | -27.7303 | 0.34996 | -27.7303 | 2.4582e-15 | 1.0547e-15 | -2.2204e-15 | 0.30314 | 0.38878 | 0.69192
995694716242.6615 | 0.0029397 | 1.6614 | 0.017496 | 7.302 | 2.7599 | 0.058134 | 0.021064 | 1.6574 | 0.017648 | 7.3656 | 2.7468 | 0.058501 | 0.021298 | 18.5856 | 0.0039475 | -0.00015236 | -0.063588 | 0.013106 | -0.00036692 | -0.30669 | -0.083959 | -0.30669 | -0.083959 | 0.31797 | -28.0071 | 0.31797 | -28.0071 | 2.2888e-16 | 2.2204e-16 | 5.5511e-17 | 0.30314 | 0.38878 | 0.69192
1.002e+12 | 0.0029397 | 1.6608 | 0.016287 | 6.8402 | 2.7579 | 0.054097 | 0.019615 | 1.6567 | 0.016414 | 6.8938 | 2.7444 | 0.054387 | 0.019817 | 18.4239 | 0.0040557 | -0.00012754 | -0.053566 | 0.013459 | -0.00029049 | -0.34026 | -0.019879 | -0.34026 | -0.019879 | 0.34084 | -28.216 | 0.34084 | -28.216 | 4.7841e-15 | 1.0547e-15 | -4.6664e-15 | 0.30314 | 0.38878 | 0.69192
1.0082e+12 | 0.0029397 | 1.6612 | 0.017548 | 7.4158 | 2.7592 | 0.058299 | 0.021129 | 1.6571 | 0.017527 | 7.407 | 2.7458 | 0.058088 | 0.021155 | 18.4291 | 0.0040223 | 2.0974e-05 | 0.0088637 | 0.013347 | 0.00021068 | -0.30832 | 0.069528 | -0.30832 | 0.069528 | 0.31606 | -28.4961 | 0.31606 | -28.4961 | 1.3092e-15 | -1.1102e-16 | 1.3045e-15 | 0.30314 | 0.38878 | 0.69192
1.0145e+12 | 0.0029397 | 1.6606 | 0.01616 | 6.8719 | 2.7573 | 0.053671 | 0.019465 | 1.6567 | 0.016081 | 6.8385 | 2.7444 | 0.053285 | 0.019416 | 17.804 | 0.0038717 | 7.8664e-05 | 0.033451 | 0.012841 | 0.00038578 | -0.30973 | 0.14882 | -0.30973 | 0.14882 | 0.34363 | -28.7223 | 0.34363 | -28.7223 | 1.7947e-15 | -9.4369e-16 | -1.5266e-15 | 0.30314 | 0.38878 | 0.69192
1.0207e+12 | 0.0029397 | 1.6611 | 0.017606 | 7.533 | 2.7591 | 0.058493 | 0.0212 | 1.6574 | 0.017657 | 7.5548 | 2.7465 | 0.058528 | 0.02131 | 17.6075 | 0.0037822 | -5.0852e-05 | -0.021758 | 0.012553 | -3.5382e-05 | -0.22792 | 0.20903 | -0.22792 | 0.20903 | 0.30926 | -29.0165 | 0.30926 | -29.0165 | 2.1646e-15 | -1.4155e-15 | -1.6376e-15 | 0.30314 | 0.38878 | 0.69192
1.027e+12 | 0.0029397 | 1.6606 | 0.016033 | 6.9022 | 2.7574 | 0.053251 | 0.019312 | 1.6568 | 0.016197 | 6.9724 | 2.7448 | 0.053669 | 0.019553 | 16.967 | 0.0038226 | -0.00016322 | -0.070264 | 0.012687 | -0.00041826 | -0.19298 | 0.27618 | -0.19298 | 0.27618 | 0.33692 | -29.2352 | 0.33692 | -29.2352 | 2.1592e-15 | -1.5543e-15 | -1.4988e-15 | 0.30314 | 0.38878 | 0.69192
1.0333e+12 | 0.0029397 | 1.6608 | 0.017711 | 7.6709 | 2.7578 | 0.058828 | 0.021331 | 1.6568 | 0.017809 | 7.7133 | 2.7448 | 0.059013 | 0.0215 | 17.1171 | 0.0039226 | -9.7844e-05 | -0.042378 | 0.013017 | -0.00018528 | -0.10485 | 0.28338 | -0.10485 | 0.28338 | 0.30216 | -29.4907 | 0.30216 | -29.4907 | 2.7894e-16 | 2.7756e-17 | -2.7756e-16 | 0.30314 | 0.38878 | 0.69192
1.0395e+12 | 0.0029397 | 1.6606 | 0.015671 | 6.8284 | 2.7575 | 0.052047 | 0.018875 | 1.6567 | 0.015635 | 6.8129 | 2.7445 | 0.051807 | 0.018876 | 15.829 | 0.0039083 | 3.5614e-05 | 0.015518 | 0.012964 | 0.0002405 | -0.037033 | 0.34293 | -0.037033 | 0.34293 | 0.34492 | -29.7376 | 0.34492 | -29.7376 | 5.7392e-16 | 1.4572e-16 | 5.5511e-16 | 0.30314 | 0.38878 | 0.69192
1.0458e+12 | 0.0029397 | 1.6606 | 0.017606 | 7.718 | 2.7573 | 0.058475 | 0.021207 | 1.6569 | 0.017563 | 7.6988 | 2.7449 | 0.058197 | 0.021202 | 16.3833 | 0.0037549 | 4.3731e-05 | 0.01917 | 0.012455 | 0.00027713 | 0.046347 | 0.29923 | 0.046347 | 0.29923 | 0.3028 | -29.9988 | 0.3028 | -29.9988 | 7.841e-16 | 7.841e-16 | 0 | 0.30314 | 0.38878 | 0.69192
1.0521e+12 | 0.0029397 | 1.6612 | 0.015597 | 6.8783 | 2.7594 | 0.051821 | 0.01878 | 1.6576 | 0.015666 | 6.9084 | 2.7473 | 0.051934 | 0.018904 | 15.3158 | 0.0036458 | -6.8318e-05 | -0.030128 | 0.012102 | -0.00011275 | 0.14863 | 0.30587 | 0.14863 | 0.30587 | 0.34007 | -30.2974 | 0.34007 | -30.2974 | 4.4458e-15 | 3.9135e-15 | -2.1094e-15 | 0.30314 | 0.38878 | 0.69192
1.0583e+12 | 0.0029397 | 1.6605 | 0.017915 | 7.9473 | 2.7568 | 0.059494 | 0.021581 | 1.6567 | 0.018047 | 8.0059 | 2.7445 | 0.059798 | 0.021789 | 15.8251 | 0.0037325 | -0.00013194 | -0.058531 | 0.012386 | -0.00030345 | 0.17573 | 0.22999 | 0.17573 | 0.22999 | 0.28944 | -30.4976 | 0.28944 | -30.4976 | 1.7783e-15 | -1.471e-15 | 9.992e-16 | 0.30314 | 0.38878 | 0.69192
1.0646e+12 | 0.0029397 | 1.6616 | 0.015823 | 7.0606 | 2.7605 | 0.05258 | 0.019047 | 1.6577 | 0.015907 | 7.0982 | 2.7478 | 0.052738 | 0.019193 | 14.9348 | 0.00383 | -8.4173e-05 | -0.037561 | 0.012716 | -0.00015787 | 0.27297 | 0.18669 | 0.27297 | 0.18669 | 0.33071 | -30.8161 | 0.33071 | -30.8161 | 1.3426e-15 | 6.6613e-16 | -1.1657e-15 | 0.30314 | 0.38878 | 0.69192
1.0708e+12 | 0.0029397 | 1.6604 | 0.017907 | 8.0378 | 2.7565 | 0.059465 | 0.021572 | 1.6566 | 0.017892 | 8.031 | 2.744 | 0.05928 | 0.021603 | 15.4498 | 0.0037656 | 1.5175e-05 | 0.0068117 | 0.01249 | 0.00018514 | 0.2633 | 0.11763 | 0.2633 | 0.11763 | 0.28838 | -30.9958 | 0.28838 | -30.9958 | 1.4144e-15 | -3.8858e-16 | 1.36e-15 | 0.30314 | 0.38878 | 0.69192
1.0771e+12 | 0.0029397 | 1.6618 | 0.016289 | 7.3544 | 2.7612 | 0.054138 | 0.019607 | 1.6582 | 0.016254 | 7.3384 | 2.7492 | 0.053902 | 0.019607 | 14.9991 | 0.0036142 | 3.5434e-05 | 0.015998 | 0.011998 | 0.00023525 | 0.31856 | 0.020447 | 0.31856 | 0.020447 | 0.31921 | -31.3518 | 0.31921 | -31.3518 | 5.3551e-16 | 2.7756e-16 | -4.5797e-16 | 0.30314 | 0.38878 | 0.69192
1.0834e+12 | 0.0029397 | 1.6604 | 0.018237 | 8.2815 | 2.7566 | 0.06056 | 0.021969 | 1.6568 | 0.018299 | 8.3098 | 2.7447 | 0.060636 | 0.022092 | 15.405 | 0.0035866 | -6.2202e-05 | -0.028247 | 0.0119 | -7.5297e-05 | 0.27541 | -0.027631 | 0.27541 | -0.027631 | 0.2768 | -31.5159 | 0.2768 | -31.5159 | 8.9859e-16 | 0 | 8.9859e-16 | 0.30314 | 0.38878 | 0.69192
1.0896e+12 | 0.0029397 | 1.6615 | 0.016863 | 7.702 | 2.7603 | 0.056037 | 0.020301 | 1.6579 | 0.017001 | 7.765 | 2.7482 | 0.056371 | 0.020512 | 14.4979 | 0.0036457 | -0.00013794 | -0.063002 | 0.012106 | -0.00033441 | 0.27321 | -0.12349 | 0.27321 | -0.12349 | 0.29982 | -31.8404 | 0.29982 | -31.8404 | 7.4385e-16 | -4.4409e-16 | -5.9674e-16 | 0.30314 | 0.38878 | 0.69192
1.0959e+12 | 0.0029397 | 1.6599 | 0.019253 | 8.8441 | 2.755 | 0.063917 | 0.023201 | 1.6562 | 0.019326 | 8.8777 | 2.7428 | 0.064017 | 0.02334 | 12.0967 | 0.0036834 | -7.3055e-05 | -0.033559 | 0.012217 | -0.00010016 | 0.21459 | -0.13711 | 0.21459 | -0.13711 | 0.25465 | -31.9845 | 0.25465 | -31.9845 | 3.3274e-15 | 1.5543e-15 | 2.9421e-15 | 0.30314 | 0.38878 | 0.69192
1.1022e+12 | 0.0029397 | 1.6647 | 0.018794 | 8.6827 | 2.7709 | 0.062574 | 0.022582 | 1.6611 | 0.018771 | 8.6721 | 2.7589 | 0.062363 | 0.022604 | 4.8562 | 0.0036068 | 2.29e-05 | 0.01058 | 0.011995 | 0.00021165 | 0.10654 | -0.23965 | 0.10654 | -0.23965 | 0.26227 | -32.5684 | 0.26227 | -32.5684 | 2.2856e-15 | -2.0817e-15 | -9.4369e-16 | 0.30314 | 0.38878 | 0.69192
1.1084e+12 | 0.0029397 | 1.6597 | 0.017724 | 8.2349 | 2.7543 | 0.058834 | 0.021361 | 1.6562 | 0.017703 | 8.2252 | 2.7426 | 0.058639 | 0.021381 | 13.4157 | 0.0035398 | 2.0961e-05 | 0.009739 | 0.011737 | 0.00019491 | 0.13447 | -0.24593 | 0.13447 | -0.24593 | 0.28029 | -32.4864 | 0.28029 | -32.4864 | 3.794e-15 | -3.2752e-15 | -1.9151e-15 | 0.30314 | 0.38878 | 0.69192
1.1147e+12 | 0.0029397 | 1.6617 | 0.01815 | 8.4802 | 2.7609 | 0.060319 | 0.021847 | 1.6582 | 0.018231 | 8.5184 | 2.7493 | 0.060463 | 0.021992 | 11.889 | 0.0034978 | -8.1819e-05 | -0.038229 | 0.011615 | -0.00014438 | 0.02878 | -0.26683 | 0.02878 | -0.26683 | 0.26838 | -32.8793 | 0.26838 | -32.8793 | 1.6898e-15 | -1.6862e-15 | -1.1102e-16 | 0.30314 | 0.38878 | 0.69192
1.1209e+12 | 0.0029397 | 1.6596 | 0.017731 | 8.3309 | 2.7539 | 0.05885 | 0.02137 | 1.656 | 0.017851 | 8.3875 | 2.7421 | 0.059123 | 0.021561 | 13.2877 | 0.0035344 | -0.0001203 | -0.056524 | 0.011723 | -0.00027311 | 0.0010059 | -0.27368 | 0.0010059 | -0.27368 | 0.27368 | -32.983 | 0.27368 | -32.983 | 2.427e-15 | -2.4245e-15 | 1.1102e-16 | 0.30314 | 0.38878 | 0.69192
1.1272e+12 | 0.0029397 | 1.661 | 0.018335 | 8.6632 | 2.7587 | 0.060911 | 0.02208 | 1.6574 | 0.018392 | 8.6902 | 2.7468 | 0.060968 | 0.022196 | 14.2275 | 0.0035876 | -5.7064e-05 | -0.026962 | 0.011907 | -5.7601e-05 | -0.088998 | -0.24612 | -0.088998 | -0.24612 | 0.26172 | -33.3337 | 0.26172 | -33.3337 | 2.8264e-15 | 2.6923e-15 | -8.6042e-16 | 0.30314 | 0.38878 | 0.69192
1.1335e+12 | 0.0029397 | 1.6595 | 0.018259 | 8.675 | 2.7537 | 0.060602 | 0.022008 | 1.656 | 0.018253 | 8.672 | 2.7419 | 0.060452 | 0.022047 | 14.0307 | 0.003542 | 6.2604e-06 | 0.0029744 | 0.011743 | 0.00015008 | -0.12555 | -0.2305 | -0.12555 | -0.2305 | 0.26247 | -33.4855 | 0.26247 | -33.4855 | 2.0246e-15 | 1.6931e-15 | -1.1102e-15 | 0.30314 | 0.38878 | 0.69192
1.1397e+12 | 0.0029397 | 1.6609 | 0.018284 | 8.7348 | 2.7582 | 0.060734 | 0.022019 | 1.6575 | 0.018286 | 8.7358 | 2.7468 | 0.060616 | 0.022068 | 13.4973 | 0.0034346 | -2.1538e-06 | -0.001029 | 0.011397 | 0.00011845 | -0.19619 | -0.17057 | -0.19619 | -0.17057 | 0.25997 | -33.8419 | 0.25997 | -33.8419 | 2.2107e-15 | 1.3878e-15 | -1.7208e-15 | 0.30314 | 0.38878 | 0.69192
1.146e+12 | 0.0029397 | 1.6594 | 0.018898 | 9.0781 | 2.7534 | 0.062722 | 0.02278 | 1.656 | 0.018964 | 9.1096 | 2.7421 | 0.06281 | 0.022906 | 13.4481 | 0.0034094 | -6.5462e-05 | -0.031446 | 0.011306 | -8.795e-05 | -0.20823 | -0.13121 | -0.20823 | -0.13121 | 0.24612 | -33.9953 | 0.24612 | -33.9953 | 2.3876e-16 | -1.3878e-16 | 1.9429e-16 | 0.30314 | 0.38878 | 0.69192
1.1523e+12 | 0.0029397 | 1.6606 | 0.018219 | 8.7997 | 2.7574 | 0.060511 | 0.021945 | 1.6572 | 0.018328 | 8.8522 | 2.7459 | 0.060745 | 0.022122 | 11.3797 | 0.0034571 | -0.0001087 | -0.052499 | 0.011474 | -0.00023429 | -0.24895 | -0.057808 | -0.24895 | -0.057808 | 0.25557 | -34.3294 | 0.25557 | -34.3294 | 1.3297e-15 | 4.1633e-16 | -1.2629e-15 | 0.30314 | 0.38878 | 0.69192
1.1585e+12 | 0.0029397 | 1.6586 | 0.019313 | 9.3786 | 2.7506 | 0.064065 | 0.023291 | 1.6551 | 0.019379 | 9.4107 | 2.7391 | 0.06415 | 0.02342 | 9.809 | 0.0034771 | -6.6186e-05 | -0.032141 | 0.011525 | -8.4787e-05 | -0.23381 | -0.028151 | -0.23381 | -0.028151 | 0.2355 | -34.4377 | 0.2355 | -34.4377 | 1.8107e-15 | 3.3307e-16 | -1.7798e-15 | 0.30314 | 0.38878 | 0.69192
1.1648e+12 | 0.0029397 | 1.6611 | 0.014865 | 7.2579 | 2.7592 | 0.049387 | 0.017899 | 1.6577 | 0.014819 | 7.2352 | 2.7478 | 0.049131 | 0.01788 | 1.5352 | 0.0034301 | 4.6481e-05 | 0.022694 | 0.011383 | 0.00025608 | -0.30785 | 0.10138 | -0.30785 | 0.10138 | 0.32411 | -34.8756 | 0.32411 | -34.8756 | 7.3761e-16 | -5.5511e-17 | 7.3552e-16 | 0.30314 | 0.38878 | 0.69192
1.171e+12 | 0.0029397 | 1.6588 | 0.01718 | 8.433 | 2.7514 | 0.056997 | 0.020716 | 1.6555 | 0.017172 | 8.4291 | 2.7403 | 0.056855 | 0.020748 | 7.6422 | 0.0033455 | 7.9608e-06 | 0.0039077 | 0.011088 | 0.00014131 | -0.24957 | 0.10826 | -0.24957 | 0.10826 | 0.27204 | -34.9668 | 0.27204 | -34.9668 | 1.9224e-15 | 5.8287e-16 | 1.8319e-15 | 0.30314 | 0.38878 | 0.69192
1.1773e+12 | 0.0029397 | 1.6618 | 0.01984 | 9.7908 | 2.7613 | 0.065941 | 0.023881 | 1.6585 | 0.01992 | 9.8305 | 2.7502 | 0.066076 | 0.024026 | 9.6955 | 0.0033423 | -8.0515e-05 | -0.039733 | 0.011101 | -0.00013444 | -0.14083 | 0.1707 | -0.14083 | 0.1707 | 0.2213 | -35.4385 | 0.2213 | -35.4385 | 3.2368e-16 | -1.6653e-16 | -2.7756e-16 | 0.30314 | 0.38878 | 0.69192
1.1836e+12 | 0.0029397 | 1.6591 | 0.018869 | 9.3614 | 2.7521 | 0.062611 | 0.02275 | 1.6557 | 0.018969 | 9.4105 | 2.741 | 0.062812 | 0.022916 | 10.7672 | 0.0033598 | -9.9033e-05 | -0.049131 | 0.011141 | -0.00020114 | -0.14046 | 0.18901 | -0.14046 | 0.18901 | 0.23549 | -35.4892 | 0.23549 | -35.4892 | 1.3163e-15 | -9.7145e-16 | -8.8818e-16 | 0.30314 | 0.38878 | 0.69192
1.1898e+12 | 0.0029397 | 1.6613 | 0.021667 | 10.8061 | 2.7595 | 0.071991 | 0.026088 | 1.6579 | 0.02171 | 10.8275 | 2.7483 | 0.071987 | 0.026193 | 10.8113 | 0.0033765 | -4.2955e-05 | -0.021423 | 0.011209 | 3.8807e-06 | -0.041892 | 0.1865 | -0.041892 | 0.1865 | 0.19115 | -35.9074 | 0.19115 | -35.9074 | 5.0037e-17 | 4.1633e-17 | -2.7756e-17 | 0.30314 | 0.38878 | 0.69192
1.1961e+12 | 0.0029397 | 1.6578 | 0.01987 | 9.9622 | 2.748 | 0.065883 | 0.023975 | 1.6545 | 0.019884 | 9.9692 | 2.7369 | 0.065796 | 0.024041 | 11.338 | 0.003348 | -1.3984e-05 | -0.007011 | 0.01109 | 8.678e-05 | -0.048079 | 0.21157 | -0.048079 | 0.21157 | 0.21696 | -35.9049 | 0.21696 | -35.9049 | 1.9859e-15 | -1.929e-15 | -4.7184e-16 | 0.30314 | 0.38878 | 0.69192
1.2023e+12 | 0.0029397 | 1.66 | 0.022156 | 11.1661 | 2.7552 | 0.073558 | 0.026698 | 1.6567 | 0.022186 | 11.1815 | 2.7443 | 0.073513 | 0.026788 | 10.7007 | 0.0032847 | -3.0504e-05 | -0.015373 | 0.010896 | 4.4477e-05 | 0.035636 | 0.17796 | 0.035636 | 0.17796 | 0.18149 | -36.326 | 0.18149 | -36.326 | 2.0171e-15 | -1.9845e-15 | 3.6082e-16 | 0.30314 | 0.38878 | 0.69192
1.2086e+12 | 0.0029397 | 1.6564 | 0.019236 | 9.7454 | 2.7431 | 0.063724 | 0.023231 | 1.6531 | 0.019289 | 9.7721 | 2.7324 | 0.063774 | 0.02334 | 9.0477 | 0.0032412 | -5.268e-05 | -0.026688 | 0.010729 | -4.9475e-05 | 0.040108 | 0.21975 | 0.040108 | 0.21975 | 0.22338 | -36.3088 | 0.22338 | -36.3088 | 2.1795e-15 | -2.158e-15 | 3.0531e-16 | 0.30314 | 0.38878 | 0.69192
1.2149e+12 | 0.0029397 | 1.6579 | 0.023196 | 11.8124 | 2.7481 | 0.076915 | 0.027988 | 1.6546 | 0.023269 | 11.8493 | 2.7373 | 0.077002 | 0.028131 | 9.2382 | 0.0032786 | -7.2512e-05 | -0.036926 | 0.010864 | -8.7858e-05 | 0.0855 | 0.14062 | 0.0855 | 0.14062 | 0.16457 | -36.6746 | 0.16457 | -36.6746 | 6.827e-16 | 6.1062e-16 | -3.0531e-16 | 0.30314 | 0.38878 | 0.69192
1.2211e+12 | 0.0029397 | 1.6569 | 0.018774 | 9.6097 | 2.745 | 0.062214 | 0.022664 | 1.6536 | 0.01884 | 9.6436 | 2.7341 | 0.06231 | 0.022789 | 11.2148 | 0.003294 | -6.6183e-05 | -0.033877 | 0.010908 | -9.52e-05 | 0.1507 | 0.17059 | 0.1507 | 0.17059 | 0.22763 | -36.8519 | 0.22763 | -36.8519 | 3.2695e-15 | 2.498e-15 | -2.1094e-15 | 0.30314 | 0.38878 | 0.69192
1.2274e+12 | 0.0029397 | 1.6576 | 0.02241 | 11.5296 | 2.747 | 0.074292 | 0.027044 | 1.6543 | 0.022436 | 11.5432 | 2.7363 | 0.074234 | 0.02713 | 10.1879 | 0.0032566 | -2.6458e-05 | -0.013612 | 0.010787 | 5.8422e-05 | 0.14736 | 0.089003 | 0.14736 | 0.089003 | 0.17215 | -37.1558 | 0.17215 | -37.1558 | 1.7783e-15 | 9.992e-16 | -1.471e-15 | 0.30314 | 0.38878 | 0.69192
1.2337e+12 | 0.0029397 | 1.6568 | 0.017653 | 9.1288 | 2.7447 | 0.058497 | 0.021313 | 1.6536 | 0.017658 | 9.1309 | 2.7341 | 0.058398 | 0.021359 | 8.803 | 0.0031873 | -4.1098e-06 | -0.0021252 | 0.010552 | 9.8943e-05 | 0.23109 | 0.082694 | 0.23109 | 0.082694 | 0.24544 | -37.3555 | 0.24544 | -37.3555 | 2.0762e-15 | -6.9389e-16 | 1.9568e-15 | 0.30314 | 0.38878 | 0.69192
1.2399e+12 | 0.0029397 | 1.6561 | 0.021367 | 11.1054 | 2.7423 | 0.070774 | 0.025808 | 1.6529 | 0.021421 | 11.1334 | 2.7318 | 0.070816 | 0.025923 | 11.0793 | 0.0031785 | -5.3927e-05 | -0.028028 | 0.01052 | -4.2445e-05 | 0.181 | 0.026112 | 0.181 | 0.026112 | 0.18288 | -37.5558 | 0.18288 | -37.5558 | 1.799e-15 | -3.0531e-16 | 1.7729e-15 | 0.30314 | 0.38878 | 0.69192
1.2462e+12 | 0.0029397 | 1.6569 | 0.017794 | 9.295 | 2.745 | 0.058967 | 0.021481 | 1.6537 | 0.017893 | 9.3465 | 2.7345 | 0.059179 | 0.021642 | 10.8978 | 0.0031842 | -9.8534e-05 | -0.051471 | 0.010545 | -0.00021258 | 0.23441 | -0.039929 | 0.23441 | -0.039929 | 0.23778 | -37.8678 | 0.23778 | -37.8678 | 6.5627e-16 | -2.2204e-16 | -6.1756e-16 | 0.30314 | 0.38878 | 0.69192
1.2524e+12 | 0.0029397 | 1.6561 | 0.020942 | 10.9941 | 2.7421 | 0.069362 | 0.025295 | 1.6529 | 0.021003 | 11.0261 | 2.7315 | 0.069429 | 0.025418 | 10.9614 | 0.0032019 | -6.0956e-05 | -0.032001 | 0.010597 | -6.74e-05 | 0.1742 | -0.064591 | 0.1742 | -0.064591 | 0.18579 | -38.0542 | 0.18579 | -38.0542 | 9.1299e-16 | -3.0531e-16 | -8.6042e-16 | 0.30314 | 0.38878 | 0.69192
1.2587e+12 | 0.0029397 | 1.6568 | 0.017576 | 9.2734 | 2.7448 | 0.058241 | 0.021219 | 1.6537 | 0.017584 | 9.2777 | 2.7343 | 0.058157 | 0.02127 | 10.3068 | 0.0031797 | -8.1793e-06 | -0.0043155 | 0.010527 | 8.4721e-05 | 0.18864 | -0.14871 | 0.18864 | -0.14871 | 0.2402 | -38.3667 | 0.2402 | -38.3667 | 3.4982e-15 | 2.1649e-15 | 2.7478e-15 | 0.30314 | 0.38878 | 0.69192
1.265e+12 | 0.0029397 | 1.6557 | 0.020464 | 10.8509 | 2.7409 | 0.067765 | 0.024724 | 1.6526 | 0.020487 | 10.8627 | 2.7305 | 0.06771 | 0.024797 | 9.8892 | 0.0031269 | -2.2249e-05 | -0.011797 | 0.010345 | 5.4442e-05 | 0.12777 | -0.14104 | 0.12777 | -0.14104 | 0.19031 | -38.5338 | 0.19031 | -38.5338 | 7.4579e-16 | 5.2736e-16 | 5.2736e-16 | 0.30314 | 0.38878 | 0.69192
1.2712e+12 | 0.0029397 | 1.6571 | 0.017199 | 9.1648 | 2.7458 | 0.057003 | 0.02076 | 1.6541 | 0.01727 | 9.2027 | 2.7356 | 0.057133 | 0.020884 | 9.3189 | 0.0030745 | -7.1108e-05 | -0.037891 | 0.010183 | -0.00012948 | 0.086935 | -0.22676 | 0.086935 | -0.22676 | 0.24285 | -38.9038 | 0.24285 | -38.9038 | 1.953e-15 | 1.8457e-15 | 6.3838e-16 | 0.30314 | 0.38878 | 0.69192
1.2775e+12 | 0.0029397 | 1.6556 | 0.020242 | 10.8393 | 2.7407 | 0.067026 | 0.024456 | 1.6525 | 0.020322 | 10.8821 | 2.7304 | 0.067164 | 0.024599 | 8.5484 | 0.0031083 | -8.0034e-05 | -0.042857 | 0.010286 | -0.00013868 | 0.044487 | -0.18448 | 0.044487 | -0.18448 | 0.18977 | -39.0333 | 0.18977 | -39.0333 | 1.249e-16 | -1.249e-16 | 0 | 0.30314 | 0.38878 | 0.69192
1.2838e+12 | 0.0029397 | 1.6577 | 0.017255 | 9.2853 | 2.7478 | 0.05721 | 0.02082 | 1.6546 | 0.017308 | 9.3135 | 2.7374 | 0.057275 | 0.020923 | 8.5518 | 0.0031382 | -5.248e-05 | -0.02824 | 0.010396 | -6.5366e-05 | -0.042867 | -0.23503 | -0.042867 | -0.23503 | 0.23891 | -39.4503 | 0.23891 | -39.4503 | 2.8866e-15 | -2.838e-15 | 5.2736e-16 | 0.30314 | 0.38878 | 0.69192
1.29e+12 | 0.0029397 | 1.6558 | 0.020082 | 10.8591 | 2.7413 | 0.066505 | 0.02426 | 1.6527 | 0.020108 | 10.873 | 2.7311 | 0.066465 | 0.024337 | 7.206 | 0.0030984 | -2.5677e-05 | -0.013884 | 0.010252 | 3.9573e-05 | -0.053146 | -0.18244 | -0.053146 | -0.18244 | 0.19002 | -39.5534 | 0.19002 | -39.5534 | 1.933e-15 | 1.8596e-15 | -5.2736e-16 | 0.30314 | 0.38878 | 0.69192
1.2963e+12 | 0.0029397 | 1.6586 | 0.017169 | 9.3292 | 2.7506 | 0.056954 | 0.020706 | 1.6556 | 0.017197 | 9.3442 | 2.7406 | 0.056942 | 0.020777 | 7.2627 | 0.0030182 | -2.7636e-05 | -0.015016 | 0.010004 | 1.2137e-05 | -0.16422 | -0.17199 | -0.16422 | -0.17199 | 0.2378 | -40.0322 | 0.2378 | -40.0322 | 3.1402e-15 | -2.2204e-15 | 2.2204e-15 | 0.30314 | 0.38878 | 0.69192
1.3025e+12 | 0.0029397 | 1.6562 | 0.020298 | 11.0822 | 2.7427 | 0.067235 | 0.024514 | 1.6532 | 0.020359 | 11.1157 | 2.7326 | 0.067315 | 0.024634 | 6.7907 | 0.0030256 | -6.1343e-05 | -0.033493 | 0.010015 | -8.0001e-05 | -0.13474 | -0.12435 | -0.13474 | -0.12435 | 0.18335 | -40.0954 | 0.18335 | -40.0954 | 1.1834e-15 | 7.494e-16 | -9.1593e-16 | 0.30314 | 0.38878 | 0.69192
1.3088e+12 | 0.0029397 | 1.659 | 0.018053 | 9.9042 | 2.7519 | 0.0599 | 0.021767 | 1.6559 | 0.018138 | 9.9504 | 2.7418 | 0.060069 | 0.021909 | 7.2039 | 0.0030533 | -8.4258e-05 | -0.046225 | 0.010124 | -0.00016881 | -0.20949 | -0.058514 | -0.20949 | -0.058514 | 0.21751 | -40.5683 | 0.21751 | -40.5683 | 1.7638e-15 | -4.4409e-16 | 1.707e-15 | 0.30314 | 0.38878 | 0.69192
1.3151e+12 | 0.0029397 | 1.656 | 0.020454 | 11.2748 | 2.7418 | 0.067742 | 0.024707 | 1.6529 | 0.02051 | 11.3057 | 2.7318 | 0.067803 | 0.02482 | 7.4757 | 0.003048 | -5.6149e-05 | -0.030951 | 0.010088 | -6.0933e-05 | -0.17218 | -0.046319 | -0.17218 | -0.046319 | 0.1783 | -40.5779 | 0.1783 | -40.5779 | 1.7175e-15 | 3.6082e-16 | -1.6792e-15 | 0.30314 | 0.38878 | 0.69192
1.3213e+12 | 0.0029397 | 1.6592 | 0.018713 | 10.3643 | 2.7525 | 0.062096 | 0.02256 | 1.6562 | 0.018729 | 10.3735 | 2.7425 | 0.062038 | 0.022621 | 7.489 | 0.0030046 | -1.6699e-05 | -0.0092487 | 0.0099619 | 5.7138e-05 | -0.19789 | 0.051122 | -0.19789 | 0.051122 | 0.20439 | -41.0935 | 0.20439 | -41.0935 | 1.6098e-15 | 4.4409e-16 | 1.5474e-15 | 0.30314 | 0.38878 | 0.69192
1.3276e+12 | 0.0029397 | 1.6549 | 0.021456 | 11.9399 | 2.7381 | 0.071013 | 0.025935 | 1.6519 | 0.021489 | 11.9583 | 2.7283 | 0.070994 | 0.026022 | 7.1984 | 0.0029841 | -3.3053e-05 | -0.018393 | 0.0098689 | 1.8851e-05 | -0.16007 | 0.025074 | -0.16007 | 0.025074 | 0.16202 | -40.9961 | 0.16202 | -40.9961 | 7.8606e-16 | -5.5511e-17 | -7.841e-16 | 0.30314 | 0.38878 | 0.69192
1.3339e+12 | 0.0029397 | 1.6588 | 0.019319 | 10.8012 | 2.7512 | 0.064091 | 0.023295 | 1.6558 | 0.019394 | 10.8433 | 2.7414 | 0.064226 | 0.023428 | 7.5387 | 0.0029603 | -7.526e-05 | -0.042079 | 0.0098152 | -0.00013486 | -0.14192 | 0.12748 | -0.14192 | 0.12748 | 0.19076 | -41.5725 | 0.19076 | -41.5725 | 9.4206e-16 | -6.6613e-16 | -6.6613e-16 | 0.30314 | 0.38878 | 0.69192
1.3401e+12 | 0.0029397 | 1.6546 | 0.021086 | 11.8448 | 2.7373 | 0.069778 | 0.025492 | 1.6516 | 0.021159 | 11.8856 | 2.7274 | 0.069893 | 0.025626 | 8.1121 | 0.0029663 | -7.2603e-05 | -0.040784 | 0.0098105 | -0.00011473 | -0.13157 | 0.097523 | -0.13157 | 0.097523 | 0.16377 | -41.4786 | 0.16377 | -41.4786 | 7.0011e-16 | -4.4409e-16 | -5.4123e-16 | 0.30314 | 0.38878 | 0.69192
1.3464e+12 | 0.0029397 | 1.6587 | 0.019491 | 10.9999 | 2.7509 | 0.064659 | 0.023505 | 1.6557 | 0.019533 | 11.0238 | 2.741 | 0.064683 | 0.023598 | 7.9109 | 0.0029768 | -4.2403e-05 | -0.023931 | 0.0098679 | -2.4375e-05 | -0.062433 | 0.17497 | -0.062433 | 0.17497 | 0.18577 | -42.0688 | 0.18577 | -42.0688 | 3.2958e-15 | -3.1225e-15 | -1.0547e-15 | 0.30314 | 0.38878 | 0.69192
1.3526e+12 | 0.0029397 | 1.654 | 0.021129 | 11.9799 | 2.7353 | 0.069895 | 0.025553 | 1.6511 | 0.021165 | 12.0003 | 2.7255 | 0.069889 | 0.025642 | 8.1051 | 0.0029535 | -3.601e-05 | -0.020417 | 0.0097631 | 5.901e-06 | -0.074136 | 0.14297 | -0.074136 | 0.14297 | 0.16105 | -41.9331 | 0.16105 | -41.9331 | 1.4489e-16 | -4.1633e-17 | 1.3878e-16 | 0.30314 | 0.38878 | 0.69192
1.3589e+12 | 0.0029397 | 1.6585 | 0.019678 | 11.2086 | 2.7503 | 0.065272 | 0.023733 | 1.6556 | 0.019723 | 11.2343 | 2.7407 | 0.065307 | 0.023829 | 7.6657 | 0.0028988 | -4.4969e-05 | -0.025615 | 0.0096087 | -3.482e-05 | 0.02781 | 0.17796 | 0.02781 | 0.17796 | 0.18012 | -42.5665 | 0.18012 | -42.5665 | 1.567e-15 | 1.537e-15 | -3.0531e-16 | 0.30314 | 0.38878 | 0.69192
1.3652e+12 | 0.0029397 | 1.6532 | 0.020777 | 11.8894 | 2.7326 | 0.068698 | 0.02514 | 1.6503 | 0.020831 | 11.9203 | 2.7231 | 0.068756 | 0.025249 | 7.7597 | 0.0028916 | -5.3995e-05 | -0.030898 | 0.0095546 | -5.8059e-05 | -0.0062924 | 0.16285 | -0.0062924 | 0.16285 | 0.16297 | -42.3729 | 0.16297 | -42.3729 | 8.9945e-16 | -8.9945e-16 | 0 | 0.30314 | 0.38878 | 0.69192
1.3714e+12 | 0.0029397 | 1.6593 | 0.019288 | 11.0879 | 2.7528 | 0.064008 | 0.023252 | 1.6564 | 0.019358 | 11.1281 | 2.7432 | 0.064128 | 0.023377 | 6.6239 | 0.0029162 | -7.0001e-05 | -0.040241 | 0.0096718 | -0.0001194 | 0.12118 | 0.13704 | 0.12118 | 0.13704 | 0.18293 | -43.1356 | 0.18293 | -43.1356 | 9.7194e-16 | -7.0777e-16 | 6.6613e-16 | 0.30314 | 0.38878 | 0.69192
1.3777e+12 | 0.0029397 | 1.6522 | 0.02078 | 12.0002 | 2.7295 | 0.068667 | 0.025158 | 1.6493 | 0.020844 | 12.037 | 2.7199 | 0.068757 | 0.025279 | 6.3335 | 0.0029018 | -6.3696e-05 | -0.036784 | 0.0095831 | -8.9514e-05 | 0.059499 | 0.14876 | 0.059499 | 0.14876 | 0.16022 | -42.792 | 0.16022 | -42.792 | 6.2063e-17 | -5.5511e-17 | -2.7756e-17 | 0.30314 | 0.38878 | 0.69192
1.384e+12 | 0.0029397 | 1.6599 | 0.019433 | 11.2735 | 2.7548 | 0.064514 | 0.023419 | 1.657 | 0.019463 | 11.2906 | 2.7453 | 0.0645 | 0.023495 | 5.19 | 0.0028615 | -2.9396e-05 | -0.017053 | 0.0094923 | 1.3796e-05 | 0.17139 | 0.05023 | 0.17139 | 0.05023 | 0.17859 | -43.6972 | 0.17859 | -43.6972 | 2.0015e-16 | 1.1102e-16 | -1.6653e-16 | 0.30314 | 0.38878 | 0.69192
1.3902e+12 | 0.0029397 | 1.6513 | 0.019404 | 11.3072 | 2.7265 | 0.064084 | 0.023504 | 1.6485 | 0.019432 | 11.3237 | 2.7171 | 0.064067 | 0.023579 | 4.7022 | 0.0028528 | -2.8363e-05 | -0.016528 | 0.0094149 | 1.7199e-05 | 0.12875 | 0.12284 | 0.12875 | 0.12284 | 0.17795 | -43.2204 | 0.17795 | -43.2204 | 1.3398e-15 | -8.6042e-16 | 1.027e-15 | 0.30314 | 0.38878 | 0.69192
1.3965e+12 | 0.0029397 | 1.6609 | 0.019215 | 11.2477 | 2.7581 | 0.063827 | 0.023142 | 1.658 | 0.019293 | 11.2934 | 2.7486 | 0.063977 | 0.023276 | 3.7967 | 0.0028432 | -7.8076e-05 | -0.045702 | 0.0094393 | -0.00014964 | 0.17008 | -0.05414 | 0.17008 | -0.05414 | 0.17849 | -44.2905 | 0.17849 | -44.2905 | 6.4558e-16 | 2.7756e-16 | 5.8287e-16 | 0.30314 | 0.38878 | 0.69192
1.4027e+12 | 0.0029397 | 1.6511 | 0.017751 | 10.4375 | 2.7259 | 0.058619 | 0.021505 | 1.6483 | 0.017831 | 10.4846 | 2.7166 | 0.058783 | 0.021639 | 2.1325 | 0.0028154 | -8.016e-05 | -0.047133 | 0.0092921 | -0.0001643 | 0.1936 | 0.055197 | 0.1936 | 0.055197 | 0.20132 | -43.7046 | 0.20132 | -43.7046 | 2.8585e-16 | 2.7756e-17 | -2.8449e-16 | 0.30314 | 0.38878 | 0.69192
1.409e+12 | 0.0029397 | 1.6651 | 0.019135 | 11.3013 | 2.7723 | 0.063724 | 0.022986 | 1.6623 | 0.019164 | 11.3187 | 2.7629 | 0.063714 | 0.023061 | 1.3005 | 0.0028162 | -2.9517e-05 | -0.017433 | 0.0093717 | 9.6431e-06 | 0.066345 | -0.16487 | 0.066345 | -0.16487 | 0.17772 | -45.1705 | 0.17772 | -45.1705 | 6.9389e-17 | 4.1633e-17 | -5.5511e-17 | 0.30314 | 0.38878 | 0.69192
1.4153e+12 | 0.0029397 | 1.6537 | -0.0038864 | -2.3055 | 2.7346 | -0.012854 | -0.0047004 | 1.6501 | -0.0048887 | -2.9001 | 2.7227 | -0.016133 | -0.0059255 | -16.1703 | 0.003604 | 0.0010023 | 0.59459 | 0.011915 | 0.0032797 | 1.3391 | -0.5279 | 1.3391 | -0.5279 | 1.4394 | -44.3578 | 1.4394 | -44.3578 | 1.352e-10 | -1.2603e-10 | -4.8938e-11 | 0.30314 | 0.38878 | 0.69192
1.4215e+12 | 0.0029397 | 1.6511 | 0.028887 | 17.2126 | 2.7253 | 0.09539 | 0.035002 | 1.6483 | 0.028936 | 17.2416 | 2.716 | 0.095388 | 0.035121 | 1.2789 | 0.0028104 | -4.8712e-05 | -0.029026 | 0.0092753 | 1.7835e-06 | 0.066435 | -0.033862 | 0.066435 | -0.033862 | 0.074568 | -44.4537 | 0.074568 | -44.4537 | 1.0054e-15 | 4.4409e-16 | 9.0206e-16 | 0.30314 | 0.38878 | 0.69192
1.4278e+12 | 0.0029397 | 1.6574 | 0.015395 | 9.2137 | 2.7466 | 0.05103 | 0.018579 | 1.6546 | 0.015486 | 9.2683 | 2.7375 | 0.051247 | 0.018721 | 1.9919 | 0.0027525 | -9.1261e-05 | -0.054618 | 0.0091188 | -0.00021725 | 0.069562 | -0.23022 | 0.069562 | -0.23022 | 0.2405 | -45.2597 | 0.2405 | -45.2597 | 2.9018e-15 | -2.8033e-15 | -7.494e-16 | 0.30314 | 0.38878 | 0.69192
1.4341e+12 | 0.0029397 | 1.6548 | 0.028411 | 17.0782 | 2.7375 | 0.094029 | 0.034348 | 1.652 | 0.028469 | 17.1128 | 2.7283 | 0.094061 | 0.034476 | 3.8436 | 0.0027875 | -5.7557e-05 | -0.034598 | 0.0092209 | -3.1778e-05 | 0.020292 | -0.07319 | 0.020292 | -0.07319 | 0.075951 | -45.2826 | 0.075951 | -45.2826 | 7.4178e-16 | 7.0777e-16 | 2.2204e-16 | 0.30314 | 0.38878 | 0.69192
1.4403e+12 | 0.0029397 | 1.6559 | 0.017139 | 10.3472 | 2.7416 | 0.056759 | 0.020703 | 1.6531 | 0.017187 | 10.3764 | 2.7324 | 0.056824 | 0.020796 | 3.6908 | 0.0027847 | -4.833e-05 | -0.029178 | 0.009216 | -6.4337e-05 | -0.015903 | -0.20378 | -0.015903 | -0.20378 | 0.2044 | -45.631 | 0.2044 | -45.631 | 1.3256e-15 | 1.3253e-15 | -2.7756e-17 | 0.30314 | 0.38878 | 0.69192
1.4466e+12 | 0.0029397 | 1.6534 | 0.026347 | 15.9758 | 2.733 | 0.087124 | 0.031878 | 1.6506 | 0.026396 | 16.0053 | 2.7239 | 0.087139 | 0.031991 | 3.9293 | 0.0027614 | -4.8647e-05 | -0.029498 | 0.0091263 | -1.5088e-05 | -0.0097966 | -0.088858 | -0.0097966 | -0.088858 | 0.089396 | -45.6629 | 0.089396 | -45.6629 | 2.1209e-16 | 2.1164e-16 | -1.3878e-17 | 0.30314 | 0.38878 | 0.69192
1.4528e+12 | 0.0029397 | 1.6557 | 0.017671 | 10.7612 | 2.7411 | 0.058515 | 0.021347 | 1.653 | 0.017714 | 10.7873 | 2.7321 | 0.058562 | 0.021434 | 4.4707 | 0.0027065 | -4.2936e-05 | -0.026147 | 0.0089567 | -4.6296e-05 | -0.10459 | -0.16151 | -0.10459 | -0.16151 | 0.19242 | -46.1278 | 0.19242 | -46.1278 | 2.4449e-15 | 2.0678e-15 | -1.3045e-15 | 0.30314 | 0.38878 | 0.69192
1.4591e+12 | 0.0029397 | 1.6534 | 0.02671 | 16.3359 | 2.7332 | 0.088326 | 0.032316 | 1.6507 | 0.026766 | 16.3704 | 2.7241 | 0.088366 | 0.032438 | 3.9222 | 0.0027307 | -5.6386e-05 | -0.034486 | 0.0090258 | -4.0282e-05 | -0.049225 | -0.068957 | -0.049225 | -0.068957 | 0.084724 | -46.1731 | 0.084724 | -46.1731 | 4.5183e-16 | -3.3307e-16 | 3.0531e-16 | 0.30314 | 0.38878 | 0.69192
1.4654e+12 | 0.0029397 | 1.6556 | 0.018378 | 11.2886 | 2.7406 | 0.060853 | 0.022205 | 1.6528 | 0.018453 | 11.3344 | 2.7315 | 0.061 | 0.022331 | 4.4636 | 0.0027209 | -7.4556e-05 | -0.045795 | 0.0090045 | -0.00014645 | -0.15515 | -0.086335 | -0.15515 | -0.086335 | 0.17756 | -46.6161 | 0.17756 | -46.6161 | 1.8252e-15 | -7.7716e-16 | 1.6515e-15 | 0.30314 | 0.38878 | 0.69192
1.4716e+12 | 0.0029397 | 1.6531 | 0.02722 | 16.791 | 2.7319 | 0.089994 | 0.032942 | 1.6504 | 0.027275 | 16.8251 | 2.7229 | 0.090028 | 0.033063 | 3.723 | 0.0027175 | -5.526e-05 | -0.034088 | 0.0089801 | -3.4457e-05 | -0.070245 | -0.036692 | -0.070245 | -0.036692 | 0.079251 | -46.6425 | 0.079251 | -46.6425 | 4.4695e-16 | -2.0817e-16 | 3.9552e-16 | 0.30314 | 0.38878 | 0.69192
1.4779e+12 | 0.0029397 | 1.6555 | 0.018059 | 11.1875 | 2.7402 | 0.059793 | 0.021821 | 1.6528 | 0.018091 | 11.207 | 2.7313 | 0.0598 | 0.021894 | 3.7586 | 0.0026876 | -3.1444e-05 | -0.019479 | 0.0088923 | -6.8673e-06 | -0.18091 | -0.0019977 | -0.18091 | -0.0019977 | 0.18092 | -47.1128 | 0.18092 | -47.1128 | 1.1769e-15 | -2.7756e-17 | -1.1766e-15 | 0.30314 | 0.38878 | 0.69192
1.4841e+12 | 0.0029397 | 1.6522 | 0.027731 | 17.2516 | 2.729 | 0.091634 | 0.033578 | 1.6495 | 0.027782 | 17.2836 | 2.7201 | 0.091655 | 0.033695 | 2.9113 | 0.0026888 | -5.1448e-05 | -0.032006 | 0.0088804 | -2.0606e-05 | -0.073978 | -0.0041554 | -0.073978 | -0.0041554 | 0.074094 | -47.0678 | 0.074094 | -47.0678 | 7.5779e-17 | 4.1633e-17 | 6.3317e-17 | 0.30314 | 0.38878 | 0.69192
1.4904e+12 | 0.0029397 | 1.6551 | 0.016655 | 10.4048 | 2.7389 | 0.055129 | 0.020128 | 1.6524 | 0.016732 | 10.4528 | 2.7302 | 0.055295 | 0.020253 | 2.4182 | 0.002641 | -7.6896e-05 | -0.04804 | 0.0087376 | -0.00016616 | -0.18111 | 0.089767 | -0.18111 | 0.089767 | 0.20214 | -47.5841 | 0.20214 | -47.5841 | 1.6885e-15 | -7.2164e-16 | -1.5266e-15 | 0.30314 | 0.38878 | 0.69192
1.4967e+12 | 0.0029397 | 1.6498 | 0.028491 | 17.8742 | 2.721 | 0.094009 | 0.034549 | 1.6471 | 0.028549 | 17.9104 | 2.7122 | 0.094047 | 0.034675 | 1.7534 | 0.0026686 | -5.7672e-05 | -0.036181 | 0.0088013 | -3.7927e-05 | -0.065901 | 0.015049 | -0.065901 | 0.015049 | 0.067598 | -47.3484 | 0.067598 | -47.3484 | 8.1827e-17 | 6.9389e-17 | 4.3368e-17 | 0.30314 | 0.38878 | 0.69192
1.5029e+12 | 0.0029397 | 1.6547 | 0.015952 | 10.0498 | 2.7378 | 0.052793 | 0.019283 | 1.652 | 0.016003 | 10.0813 | 2.729 | 0.052873 | 0.019375 | 1.3201 | 0.0026692 | -5.0098e-05 | -0.031561 | 0.008828 | -8.0366e-05 | -0.12789 | 0.17094 | -0.12789 | 0.17094 | 0.21349 | -48.0524 | 0.21349 | -48.0524 | 5.5852e-15 | 4.5242e-15 | 3.2752e-15 | 0.30314 | 0.38878 | 0.69192