## Sheet1
freq_Hz | thickness_m | n_final | k_final | alpha_final | eps_r_final | eps_i_final | loss_tan_final | n_seed | k_seed | alpha_seed | eps_r_seed | eps_i_seed | loss_tan_seed | alpha_max | delta_n | delta_k | delta_alpha | delta_eps_r | delta_eps_i | H_meas_real | H_meas_imag | H_model_real | H_model_imag | H_meas_mag | H_meas_phi | H_model_mag | H_model_phi | error_abs | error_real | error_imag | TV_n | TV_k | TV_total
300587084148.728 | 0.0029297 | 1.6737 | 0.0056417 | 0.71084 | 2.8012 | 0.018885 | 0.0067417 | 1.6626 | 0.0057423 | 0.72351 | 2.7643 | 0.019095 | 0.0069076 | 29.6141 | 0.011062 | -0.00010062 | -0.012677 | 0.036907 | -0.00020975 | 0.83625 | 0.11213 | 0.83625 | 0.11213 | 0.84374 | 0.13329 | 0.84374 | 0.13329 | 4.9556e-10 | -6.0536e-11 | 4.9185e-10 | 0.41763 | 0.47504 | 0.89268
306849315068.4932 | 0.0029297 | 1.6775 | 0.0051992 | 0.66873 | 2.814 | 0.017443 | 0.0061988 | 1.6667 | 0.0052966 | 0.68126 | 2.7777 | 0.017655 | 0.006356 | 29.8154 | 0.010833 | -9.7441e-05 | -0.012533 | 0.036227 | -0.00021216 | 0.83194 | -0.16663 | 0.83194 | -0.16663 | 0.84846 | -0.19768 | 0.84846 | -0.19768 | 3.8023e-10 | 7.9058e-11 | 3.7192e-10 | 0.41763 | 0.47504 | 0.89268
313111545988.2583 | 0.0029297 | 1.6789 | 0.0073515 | 0.96486 | 2.8187 | 0.024685 | 0.0087576 | 1.6683 | 0.0074459 | 0.97725 | 2.7831 | 0.024844 | 0.0089266 | 29.1804 | 0.010633 | -9.4417e-05 | -0.012392 | 0.035592 | -0.00015869 | 0.71849 | -0.37887 | 0.71849 | -0.37887 | 0.81226 | -0.48526 | 0.81226 | -0.48526 | 4.8459e-10 | 2.3002e-10 | 4.2652e-10 | 0.41763 | 0.47504 | 0.89268
319373776908.0235 | 0.0029297 | 1.6773 | 0.01015 | 1.3587 | 2.8133 | 0.034048 | 0.012102 | 1.6669 | 0.010241 | 1.371 | 2.7784 | 0.034141 | 0.012288 | 29.7005 | 0.010446 | -9.1385e-05 | -0.012234 | 0.034935 | -9.261e-05 | 0.5793 | -0.50255 | 0.5793 | -0.50255 | 0.7669 | -0.71457 | 0.7669 | -0.71457 | 4.6379e-10 | 3.0691e-10 | 3.4772e-10 | 0.41763 | 0.47504 | 0.89268
325636007827.7886 | 0.0029297 | 1.6746 | 0.0087076 | 1.1886 | 2.8044 | 0.029164 | 0.0104 | 1.6644 | 0.008796 | 1.2006 | 2.7702 | 0.02928 | 0.01057 | 29.3859 | 0.010234 | -8.8369e-05 | -0.012062 | 0.034174 | -0.00011593 | 0.4755 | -0.62657 | 0.4755 | -0.62657 | 0.78657 | -0.92163 | 0.78657 | -0.92163 | 4.3392e-10 | 3.4788e-10 | 2.5936e-10 | 0.41763 | 0.47504 | 0.89268
331898238747.5538 | 0.0029297 | 1.675 | 0.0067259 | 0.93572 | 2.8056 | 0.022532 | 0.008031 | 1.665 | 0.0068116 | 0.94764 | 2.7721 | 0.022682 | 0.0081823 | 29.5211 | 0.010026 | -8.5697e-05 | -0.011922 | 0.033489 | -0.0001505 | 0.30427 | -0.75736 | 0.30427 | -0.75736 | 0.8162 | -1.1888 | 0.8162 | -1.1888 | 3.2223e-10 | 3.0011e-10 | 1.1732e-10 | 0.41763 | 0.47504 | 0.89268
338160469667.319 | 0.0029297 | 1.6779 | 0.006345 | 0.89938 | 2.8154 | 0.021293 | 0.007563 | 1.6681 | 0.0064284 | 0.9112 | 2.7825 | 0.021446 | 0.0077075 | 28.9865 | 0.009838 | -8.3376e-05 | -0.011818 | 0.032919 | -0.00015332 | 0.050586 | -0.81862 | 0.050586 | -0.81862 | 0.82018 | -1.5091 | 0.82018 | -1.5091 | 2.5866e-10 | 2.5831e-10 | 1.3391e-11 | 0.41763 | 0.47504 | 0.89268
344422700587.0842 | 0.0029297 | 1.6781 | 0.0085779 | 1.2384 | 2.8158 | 0.028788 | 0.010224 | 1.6684 | 0.008659 | 1.2501 | 2.7834 | 0.028893 | 0.01038 | 29.6085 | 0.0096751 | -8.1097e-05 | -0.011708 | 0.032379 | -0.00010462 | -0.15608 | -0.76466 | -0.15608 | -0.76466 | 0.78042 | -1.7721 | 0.78042 | -1.7721 | 3.254e-10 | 3.1828e-10 | -6.7692e-11 | 0.41763 | 0.47504 | 0.89268
350684931506.8493 | 0.0029297 | 1.6772 | 0.010251 | 1.5069 | 2.8128 | 0.034386 | 0.012225 | 1.6677 | 0.01033 | 1.5185 | 2.781 | 0.034454 | 0.012389 | 29.2401 | 0.0095141 | -7.8864e-05 | -0.011593 | 0.031824 | -6.7974e-05 | -0.32133 | -0.67814 | -0.32133 | -0.67814 | 0.75042 | -2.0133 | 0.75042 | -2.0133 | 3.0455e-10 | 2.7418e-10 | -1.3256e-10 | 0.41763 | 0.47504 | 0.89268
356947162426.6145 | 0.0029297 | 1.6748 | 0.009155 | 1.3698 | 2.8047 | 0.030665 | 0.010933 | 1.6654 | 0.0092316 | 1.3812 | 2.7735 | 0.030749 | 0.011087 | 29.3008 | 0.0093395 | -7.663e-05 | -0.011465 | 0.031197 | -8.4233e-05 | -0.4636 | -0.60968 | -0.4636 | -0.60968 | 0.76592 | -2.2209 | 0.76592 | -2.2209 | 2.829e-10 | 2.2383e-10 | -1.73e-10 | 0.41763 | 0.47504 | 0.89268
363209393346.3796 | 0.0029297 | 1.6756 | 0.0076229 | 1.1606 | 2.8076 | 0.025546 | 0.0090989 | 1.6664 | 0.0076976 | 1.1719 | 2.777 | 0.025655 | 0.0092386 | 29.3691 | 0.0091682 | -7.4693e-05 | -0.011372 | 0.030642 | -0.00010917 | -0.63257 | -0.47264 | -0.63257 | -0.47264 | 0.78964 | -2.4999 | 0.78964 | -2.4999 | 2.2283e-10 | 1.3189e-10 | -1.796e-10 | 0.41763 | 0.47504 | 0.89268
369471624266.1448 | 0.0029297 | 1.6771 | 0.0067423 | 1.0442 | 2.8126 | 0.022615 | 0.0080406 | 1.6681 | 0.0068153 | 1.0555 | 2.7825 | 0.022737 | 0.0081714 | 29.6039 | 0.0090069 | -7.2909e-05 | -0.011292 | 0.030131 | -0.00012178 | -0.75489 | -0.27386 | -0.75489 | -0.27386 | 0.80303 | -2.7936 | 0.80303 | -2.7936 | 1.5939e-10 | 5.2976e-11 | -1.5033e-10 | 0.41763 | 0.47504 | 0.89268
375733855185.91 | 0.0029297 | 1.6789 | 0.0099942 | 1.574 | 2.8185 | 0.033558 | 0.011906 | 1.67 | 0.010066 | 1.5853 | 2.7887 | 0.033618 | 0.012055 | 28.8937 | 0.0088782 | -7.1308e-05 | -0.011231 | 0.029733 | -6.0706e-05 | -0.74201 | -0.035374 | -0.74201 | -0.035374 | 0.74285 | -3.094 | 0.74285 | -3.094 | 2.2154e-10 | 8.9382e-12 | -2.2136e-10 | 0.41763 | 0.47504 | 0.89268
381996086105.6752 | 0.0029297 | 1.6762 | 0.010398 | 1.665 | 2.8096 | 0.034859 | 0.012407 | 1.6675 | 0.010468 | 1.6761 | 2.7804 | 0.034909 | 0.012555 | 29.2939 | 0.0087352 | -6.9512e-05 | -0.01113 | 0.029209 | -5.0161e-05 | -0.72493 | 0.11054 | -0.72493 | 0.11054 | 0.73331 | -3.2929 | 0.73331 | -3.2929 | 2.0512e-10 | -3.2354e-11 | -2.0255e-10 | 0.41763 | 0.47504 | 0.89268
388258317025.4403 | 0.0029297 | 1.6749 | 0.0099124 | 1.6132 | 2.8052 | 0.033204 | 0.011837 | 1.6663 | 0.0099802 | 1.6242 | 2.7765 | 0.03326 | 0.011979 | 29.3961 | 0.0085912 | -6.7874e-05 | -0.011046 | 0.028706 | -5.5879e-05 | -0.68631 | 0.27413 | -0.68631 | 0.27413 | 0.73903 | -3.5216 | 0.73903 | -3.5216 | 1.9187e-10 | -7.244e-11 | -1.7767e-10 | 0.41763 | 0.47504 | 0.89268
394520547945.2055 | 0.0029297 | 1.676 | 0.0072422 | 1.1976 | 2.8088 | 0.024275 | 0.0086426 | 1.6675 | 0.0073086 | 1.2086 | 2.7806 | 0.024374 | 0.008766 | 28.9675 | 0.0084382 | -6.6422e-05 | -0.010984 | 0.028214 | -9.9299e-05 | -0.61771 | 0.48488 | -0.61771 | 0.48488 | 0.78528 | -3.8071 | 0.78528 | -3.8071 | 1.2308e-10 | -7.6773e-11 | -9.6199e-11 | 0.41763 | 0.47504 | 0.89268
400782778864.9706 | 0.0029297 | 1.6775 | 0.0089425 | 1.5023 | 2.814 | 0.030003 | 0.010662 | 1.6692 | 0.0090077 | 1.5132 | 2.7862 | 0.030071 | 0.010793 | 29.228 | 0.0083168 | -6.5129e-05 | -0.010941 | 0.027835 | -6.8681e-05 | -0.4283 | 0.61668 | -0.4283 | 0.61668 | 0.75082 | -4.1053 | 0.75082 | -4.1053 | 1.5696e-10 | -1.2954e-10 | -8.8633e-11 | 0.41763 | 0.47504 | 0.89268
407045009784.7358 | 0.0029297 | 1.6782 | 0.0097538 | 1.6642 | 2.8161 | 0.032737 | 0.011625 | 1.67 | 0.0098176 | 1.6751 | 2.7887 | 0.03279 | 0.011758 | 28.9702 | 0.0081938 | -6.3845e-05 | -0.010893 | 0.027435 | -5.3395e-05 | -0.23803 | 0.69343 | -0.23803 | 0.69343 | 0.73315 | -4.3817 | 0.73315 | -4.3817 | 1.518e-10 | -1.4391e-10 | -4.8293e-11 | 0.41763 | 0.47504 | 0.89268
413307240704.501 | 0.0029297 | 1.6757 | 0.011583 | 2.0067 | 2.8078 | 0.038819 | 0.013825 | 1.6676 | 0.011645 | 2.0175 | 2.7808 | 0.03884 | 0.013967 | 29.1269 | 0.0080805 | -6.2464e-05 | -0.010822 | 0.027017 | -2.1138e-05 | -0.092346 | 0.69138 | -0.092346 | 0.69138 | 0.69752 | -4.5796 | 0.69752 | -4.5796 | 1.3357e-10 | -1.3251e-10 | -1.6809e-11 | 0.41763 | 0.47504 | 0.89268
419569471624.2661 | 0.0029297 | 1.6753 | 0.0095744 | 1.6838 | 2.8066 | 0.03208 | 0.01143 | 1.6674 | 0.0096356 | 1.6946 | 2.7801 | 0.032133 | 0.011558 | 29.31 | 0.0079481 | -6.125e-05 | -0.010772 | 0.026569 | -5.2057e-05 | 0.086053 | 0.72626 | 0.086053 | 0.72626 | 0.73134 | -4.8303 | 0.73134 | -4.8303 | 1.3156e-10 | -1.3054e-10 | 1.6348e-11 | 0.41763 | 0.47504 | 0.89268
425831702544.0313 | 0.0029297 | 1.6755 | 0.0085883 | 1.533 | 2.8071 | 0.028779 | 0.010252 | 1.6676 | 0.0086484 | 1.5437 | 2.781 | 0.028845 | 0.010372 | 28.9338 | 0.0078255 | -6.0124e-05 | -0.010732 | 0.026163 | -6.6114e-05 | 0.27833 | 0.69392 | 0.27833 | 0.69392 | 0.74765 | -5.0938 | 0.74765 | -5.0938 | 1.1104e-10 | -1.0277e-10 | 4.2042e-11 | 0.41763 | 0.47504 | 0.89268
432093933463.7964 | 0.0029297 | 1.6781 | 0.0091967 | 1.6657 | 2.816 | 0.030866 | 0.010961 | 1.6704 | 0.0092559 | 1.6764 | 2.7901 | 0.030922 | 0.011083 | 28.8646 | 0.0077157 | -5.9195e-05 | -0.010721 | 0.025837 | -5.5841e-05 | 0.47832 | 0.55537 | 0.47832 | 0.55537 | 0.73296 | -5.4234 | 0.73296 | -5.4234 | 1.103e-10 | -8.3099e-11 | 7.2524e-11 | 0.41763 | 0.47504 | 0.89268
438356164383.5616 | 0.0029297 | 1.6768 | 0.010718 | 1.9694 | 2.8114 | 0.035944 | 0.012785 | 1.6691 | 0.010776 | 1.9801 | 2.7859 | 0.035975 | 0.012913 | 28.5975 | 0.007614 | -5.8116e-05 | -0.010678 | 0.025477 | -3.0787e-05 | 0.56419 | 0.41637 | 0.56419 | 0.41637 | 0.7012 | -5.6474 | 0.7012 | -5.6474 | 1.0625e-10 | -6.2555e-11 | 8.5886e-11 | 0.41763 | 0.47504 | 0.89268
444618395303.3268 | 0.0029297 | 1.6767 | 0.011626 | 2.1667 | 2.8112 | 0.038985 | 0.013868 | 1.6692 | 0.011683 | 2.1773 | 2.786 | 0.039001 | 0.013999 | 28.6485 | 0.0075118 | -5.7149e-05 | -0.010651 | 0.025135 | -1.6126e-05 | 0.63332 | 0.25094 | 0.63332 | 0.25094 | 0.68123 | -5.9059 | 0.68123 | -5.9059 | 9.3545e-11 | -3.3933e-11 | 8.7173e-11 | 0.41763 | 0.47504 | 0.89268
450880626223.092 | 0.0029297 | 1.6745 | 0.00996 | 1.8824 | 2.8039 | 0.033357 | 0.011896 | 1.6671 | 0.010016 | 1.893 | 2.7792 | 0.033396 | 0.012016 | 28.654 | 0.0073983 | -5.6125e-05 | -0.010607 | 0.024724 | -3.9759e-05 | 0.69934 | 0.12498 | 0.69934 | 0.12498 | 0.71042 | -6.1063 | 0.71042 | -6.1063 | 9.444e-11 | -1.6054e-11 | 9.3066e-11 | 0.41763 | 0.47504 | 0.89268
457142857142.8571 | 0.0029297 | 1.6767 | 0.0096822 | 1.8553 | 2.8112 | 0.032468 | 0.01155 | 1.6694 | 0.0097376 | 1.8659 | 2.7868 | 0.032512 | 0.011666 | 28.4296 | 0.0072955 | -5.5368e-05 | -0.01061 | 0.024413 | -4.359e-05 | 0.70567 | -0.10197 | 0.70567 | -0.10197 | 0.713 | -6.4267 | 0.713 | -6.4267 | 8.7027e-11 | 1.2968e-11 | 8.6056e-11 | 0.41763 | 0.47504 | 0.89268
463405088062.6223 | 0.0029297 | 1.677 | 0.0094786 | 1.8412 | 2.8121 | 0.031791 | 0.011305 | 1.6698 | 0.0095332 | 1.8518 | 2.788 | 0.031836 | 0.011419 | 28.3437 | 0.0071959 | -5.4558e-05 | -0.010598 | 0.024084 | -4.5785e-05 | 0.65488 | -0.28557 | 0.65488 | -0.28557 | 0.71444 | -6.6944 | 0.71444 | -6.6944 | 8.0465e-11 | 3.2603e-11 | 7.3564e-11 | 0.41763 | 0.47504 | 0.89268
469667318982.3875 | 0.0029297 | 1.6776 | 0.01231 | 2.4235 | 2.8141 | 0.041302 | 0.014677 | 1.6705 | 0.012364 | 2.4341 | 2.7903 | 0.041307 | 0.014804 | 28.4553 | 0.0071148 | -5.3803e-05 | -0.010592 | 0.023822 | -4.5821e-06 | 0.50648 | -0.41684 | 0.50648 | -0.41684 | 0.65595 | -6.9718 | 0.65595 | -6.9718 | 6.5989e-11 | 4.2219e-11 | 5.0715e-11 | 0.41763 | 0.47504 | 0.89268
475929549902.1526 | 0.0029297 | 1.6755 | 0.011165 | 2.2274 | 2.807 | 0.037413 | 0.013328 | 1.6684 | 0.011218 | 2.2379 | 2.7836 | 0.037433 | 0.013448 | 28.2412 | 0.0070152 | -5.2958e-05 | -0.010565 | 0.023459 | -2.0064e-05 | 0.42622 | -0.52377 | 0.42622 | -0.52377 | 0.67528 | -7.1709 | 0.67528 | -7.1709 | 7.0052e-11 | 5.4582e-11 | 4.391e-11 | 0.41763 | 0.47504 | 0.89268
482191780821.9178 | 0.0029297 | 1.6752 | 0.011736 | 2.372 | 2.8061 | 0.039319 | 0.014012 | 1.6683 | 0.011788 | 2.3826 | 2.783 | 0.03933 | 0.014133 | 28.5053 | 0.006927 | -5.2237e-05 | -0.010558 | 0.023161 | -1.1704e-05 | 0.2765 | -0.60055 | 0.2765 | -0.60055 | 0.66114 | -7.4225 | 0.66114 | -7.4225 | 6.2342e-11 | 5.6778e-11 | 2.5745e-11 | 0.41763 | 0.47504 | 0.89268
488454011741.683 | 0.0029297 | 1.6757 | 0.0092555 | 1.895 | 2.808 | 0.031019 | 0.011047 | 1.6689 | 0.0093071 | 1.9056 | 2.7851 | 0.031065 | 0.011154 | 28.7267 | 0.0068257 | -5.1599e-05 | -0.010565 | 0.02283 | -4.5876e-05 | 0.10982 | -0.70036 | 0.10982 | -0.70036 | 0.70892 | -7.6984 | 0.70892 | -7.6984 | 6.134e-11 | 6.0652e-11 | 9.1624e-12 | 0.41763 | 0.47504 | 0.89268
494716242661.4481 | 0.0029297 | 1.6773 | 0.011638 | 2.4133 | 2.8131 | 0.039039 | 0.013878 | 1.6705 | 0.011689 | 2.4239 | 2.7905 | 0.039053 | 0.013995 | 28.2502 | 0.0067513 | -5.1037e-05 | -0.010584 | 0.022603 | -1.3379e-05 | -0.098787 | -0.64946 | -0.098787 | -0.64946 | 0.65693 | -8.0049 | 0.65693 | -8.0049 | 5.5115e-11 | 5.4444e-11 | -8.5739e-12 | 0.41763 | 0.47504 | 0.89268
500978473581.2133 | 0.0029297 | 1.6765 | 0.011549 | 2.4253 | 2.8105 | 0.038725 | 0.013779 | 1.6698 | 0.0116 | 2.4359 | 2.7882 | 0.03874 | 0.013894 | 28.5422 | 0.0066664 | -5.0395e-05 | -0.010583 | 0.022309 | -1.4314e-05 | -0.24786 | -0.6072 | -0.24786 | -0.6072 | 0.65584 | -8.2415 | 0.65584 | -8.2415 | 5.2335e-11 | 4.8347e-11 | -2.0038e-11 | 0.41763 | 0.47504 | 0.89268
507240704500.9785 | 0.0029297 | 1.6751 | 0.012931 | 2.7494 | 2.8058 | 0.043322 | 0.01544 | 1.6685 | 0.012981 | 2.76 | 2.7838 | 0.043318 | 0.015561 | 28.7328 | 0.0065908 | -4.9742e-05 | -0.010576 | 0.022039 | 4.4621e-06 | -0.35555 | -0.51469 | -0.35555 | -0.51469 | 0.62556 | -8.4585 | 0.62556 | -8.4585 | 4.0197e-11 | 3.2953e-11 | -2.3019e-11 | 0.41763 | 0.47504 | 0.89268
513502935420.7437 | 0.0029297 | 1.675 | 0.010637 | 2.2895 | 2.8055 | 0.035633 | 0.012701 | 1.6685 | 0.010686 | 2.3001 | 2.7837 | 0.035659 | 0.01281 | 28.8807 | 0.0064994 | -4.9205e-05 | -0.010591 | 0.021732 | -2.5931e-05 | -0.50732 | -0.43634 | -0.50732 | -0.43634 | 0.66915 | -8.7144 | 0.66915 | -8.7144 | 4.9956e-11 | 3.2368e-11 | -3.805e-11 | 0.41763 | 0.47504 | 0.89268
519765166340.5088 | 0.0029297 | 1.6756 | 0.01121 | 2.4423 | 2.8074 | 0.037565 | 0.013381 | 1.6691 | 0.011259 | 2.4529 | 2.7859 | 0.037584 | 0.013491 | 28.5966 | 0.0064239 | -4.8715e-05 | -0.010613 | 0.021487 | -1.8601e-05 | -0.59393 | -0.27445 | -0.59393 | -0.27445 | 0.65428 | -8.9919 | 0.65428 | -8.9919 | 4.5109e-11 | 1.8707e-11 | -4.1047e-11 | 0.41763 | 0.47504 | 0.89268
526027397260.274 | 0.0029297 | 1.6767 | 0.011022 | 2.4304 | 2.811 | 0.036962 | 0.013149 | 1.6703 | 0.011071 | 2.441 | 2.7898 | 0.036983 | 0.013257 | 28.6323 | 0.0063465 | -4.8281e-05 | -0.010646 | 0.021243 | -2.1378e-05 | -0.64911 | -0.089884 | -0.64911 | -0.089884 | 0.6553 | -9.2872 | 0.6553 | -9.2872 | 4.3081e-11 | 5.7045e-12 | -4.2701e-11 | 0.41763 | 0.47504 | 0.89268
532289628180.0391 | 0.0029297 | 1.6757 | 0.01294 | 2.8872 | 2.8077 | 0.043367 | 0.015446 | 1.6694 | 0.012988 | 2.8979 | 2.7867 | 0.043364 | 0.015561 | 28.3933 | 0.0062808 | -4.7753e-05 | -0.010655 | 0.021011 | 3.1122e-06 | -0.61046 | 0.055358 | -0.61046 | 0.055358 | 0.61297 | -9.5152 | 0.61297 | -9.5152 | 3.0686e-11 | -2.9231e-12 | -3.0546e-11 | 0.41763 | 0.47504 | 0.89268
538551859099.8043 | 0.0029297 | 1.6752 | 0.011994 | 2.7076 | 2.806 | 0.040184 | 0.01432 | 1.669 | 0.012041 | 2.7182 | 2.7853 | 0.040193 | 0.01443 | 28.4958 | 0.0062034 | -4.7293e-05 | -0.010676 | 0.020746 | -9.0537e-06 | -0.59468 | 0.20601 | -0.59468 | 0.20601 | 0.62935 | -9.7583 | 0.62935 | -9.7583 | 3.4127e-11 | -1.1345e-11 | -3.2186e-11 | 0.41763 | 0.47504 | 0.89268
544814090019.5695 | 0.0029297 | 1.6742 | 0.011931 | 2.7246 | 2.8029 | 0.039949 | 0.014253 | 1.6681 | 0.011977 | 2.7353 | 2.7824 | 0.039959 | 0.014361 | 27.6727 | 0.0061318 | -4.6827e-05 | -0.010694 | 0.020496 | -9.914e-06 | -0.53131 | 0.33455 | -0.53131 | 0.33455 | 0.62787 | -9.9867 | 0.62787 | -9.9867 | 3.2493e-11 | -1.7446e-11 | -2.7413e-11 | 0.41763 | 0.47504 | 0.89268
551076320939.3346 | 0.0029297 | 1.6754 | 0.010672 | 2.4652 | 2.807 | 0.035761 | 0.01274 | 1.6694 | 0.010719 | 2.476 | 2.7867 | 0.035787 | 0.012842 | 27.8168 | 0.0060565 | -4.6499e-05 | -0.010741 | 0.020259 | -2.5978e-05 | -0.4243 | 0.49511 | -0.4243 | 0.49511 | 0.65205 | -10.287 | 0.65205 | -10.287 | 3.5107e-11 | -2.6764e-11 | -2.272e-11 | 0.41763 | 0.47504 | 0.89268
557338551859.0999 | 0.0029297 | 1.6763 | 0.011478 | 2.6815 | 2.8099 | 0.038482 | 0.013695 | 1.6703 | 0.011524 | 2.6923 | 2.7899 | 0.038499 | 0.013799 | 24.5923 | 0.0059921 | -4.6164e-05 | -0.010785 | 0.020054 | -1.6663e-05 | -0.25677 | 0.57707 | -0.25677 | 0.57707 | 0.63162 | -10.5769 | 0.63162 | -10.5769 | 3.0477e-11 | -2.7906e-11 | -1.2253e-11 | 0.41763 | 0.47504 | 0.89268
563600782778.865 | 0.0029297 | 1.676 | 0.013193 | 3.1168 | 2.8089 | 0.044224 | 0.015744 | 1.6701 | 0.013239 | 3.1276 | 2.7891 | 0.04422 | 0.015855 | 26.6199 | 0.005933 | -4.5778e-05 | -0.010815 | 0.019854 | 3.6406e-06 | -0.099682 | 0.58418 | -0.099682 | 0.58418 | 0.59262 | -10.8266 | 0.59262 | -10.8266 | 2.0866e-11 | -2.0585e-11 | -3.4127e-12 | 0.41763 | 0.47504 | 0.89268
569863013698.6301 | 0.0029297 | 1.6744 | 0.012791 | 3.0553 | 2.8033 | 0.042833 | 0.015279 | 1.6685 | 0.012836 | 3.0662 | 2.7837 | 0.042834 | 0.015388 | 27.0314 | 0.005866 | -4.5359e-05 | -0.010835 | 0.01961 | -1.2982e-06 | 0.019284 | 0.59781 | 0.019284 | 0.59781 | 0.59812 | -11.0278 | 0.59812 | -11.0278 | 2.1554e-11 | -2.1539e-11 | 8.0236e-13 | 0.41763 | 0.47504 | 0.89268
576125244618.3953 | 0.0029297 | 1.675 | 0.012129 | 2.929 | 2.8054 | 0.040631 | 0.014483 | 1.6692 | 0.012174 | 2.9399 | 2.786 | 0.04064 | 0.014588 | 27.4996 | 0.0057994 | -4.5077e-05 | -0.010886 | 0.019395 | -9.8019e-06 | 0.18773 | 0.57958 | 0.18773 | 0.57958 | 0.60923 | -11.3088 | 0.60923 | -11.3088 | 2.3078e-11 | -2.1921e-11 | 7.2139e-12 | 0.41763 | 0.47504 | 0.89268
582387475538.1605 | 0.0029297 | 1.675 | 0.011762 | 2.8714 | 2.8054 | 0.039403 | 0.014045 | 1.6692 | 0.011807 | 2.8823 | 2.7862 | 0.039418 | 0.014147 | 27.1722 | 0.0057355 | -4.4779e-05 | -0.010931 | 0.019182 | -1.4566e-05 | 0.33313 | 0.51622 | 0.33313 | 0.51622 | 0.61438 | -11.5687 | 0.61438 | -11.5687 | 2.3116e-11 | -1.9364e-11 | 1.2624e-11 | 0.41763 | 0.47504 | 0.89268
588649706457.9257 | 0.0029297 | 1.676 | 0.012758 | 3.148 | 2.8087 | 0.042765 | 0.015226 | 1.6703 | 0.012803 | 3.159 | 2.7897 | 0.042768 | 0.015331 | 27.466 | 0.0056788 | -4.4536e-05 | -0.010989 | 0.019004 | -3.8716e-06 | 0.45008 | 0.3813 | 0.45008 | 0.3813 | 0.58988 | -11.8635 | 0.58988 | -11.8635 | 1.7843e-11 | -1.1466e-11 | 1.3671e-11 | 0.41763 | 0.47504 | 0.89268
594911937377.6908 | 0.0029297 | 1.675 | 0.0132 | 3.2915 | 2.8053 | 0.044218 | 0.015762 | 1.6693 | 0.013244 | 3.3026 | 2.7865 | 0.044217 | 0.015868 | 27.0249 | 0.0056208 | -4.4211e-05 | -0.011025 | 0.018799 | 7.7611e-07 | 0.51268 | 0.26624 | 0.51268 | 0.26624 | 0.57769 | -12.0874 | 0.57769 | -12.0874 | 1.511e-11 | -6.9025e-12 | 1.3441e-11 | 0.41763 | 0.47504 | 0.89268
601174168297.4559 | 0.0029297 | 1.6746 | 0.013484 | 3.3978 | 2.804 | 0.045158 | 0.016105 | 1.669 | 0.013528 | 3.4089 | 2.7854 | 0.045155 | 0.016212 | 27.5621 | 0.0055634 | -4.3933e-05 | -0.011071 | 0.018603 | 3.3834e-06 | 0.55321 | 0.13222 | 0.55321 | 0.13222 | 0.56879 | -12.3318 | 0.56879 | -12.3318 | 1.3125e-11 | -2.9931e-12 | 1.2779e-11 | 0.41763 | 0.47504 | 0.89268
607436399217.2211 | 0.0029297 | 1.674 | 0.012361 | 3.1474 | 2.8021 | 0.041386 | 0.014769 | 1.6685 | 0.012405 | 3.1585 | 2.7838 | 0.041395 | 0.01487 | 27.2668 | 0.0055015 | -4.3677e-05 | -0.011121 | 0.01839 | -9.7387e-06 | 0.59008 | -0.002528 | 0.59008 | -0.002528 | 0.59008 | -12.5707 | 0.59008 | -12.5707 | 1.6257e-11 | 1.4266e-13 | 1.6257e-11 | 0.41763 | 0.47504 | 0.89268
613698630136.9863 | 0.0029297 | 1.6751 | 0.012825 | 3.2993 | 2.8059 | 0.042968 | 0.015314 | 1.6697 | 0.012869 | 3.3104 | 2.7877 | 0.042974 | 0.015416 | 27.7247 | 0.0054473 | -4.3506e-05 | -0.011192 | 0.018221 | -5.5553e-06 | 0.55023 | -0.17369 | 0.55023 | -0.17369 | 0.57699 | -12.8721 | 0.57699 | -12.8721 | 1.37e-11 | 4.182e-12 | 1.3046e-11 | 0.41763 | 0.47504 | 0.89268
619960861056.7515 | 0.0029297 | 1.6748 | 0.013063 | 3.3947 | 2.8048 | 0.043757 | 0.015601 | 1.6694 | 0.013107 | 3.406 | 2.7868 | 0.043761 | 0.015703 | 27.6085 | 0.0053932 | -4.3275e-05 | -0.011246 | 0.018037 | -3.5809e-06 | 0.48421 | -0.29884 | 0.48421 | -0.29884 | 0.569 | -13.1193 | 0.569 | -13.1193 | 1.2069e-11 | 6.3841e-12 | 1.0243e-11 | 0.41763 | 0.47504 | 0.89268
626223091976.5166 | 0.0029297 | 1.6747 | 0.013944 | 3.6603 | 2.8045 | 0.046706 | 0.016654 | 1.6694 | 0.013987 | 3.6716 | 2.7867 | 0.0467 | 0.016759 | 27.8061 | 0.0053428 | -4.3062e-05 | -0.011303 | 0.017868 | 5.2266e-06 | 0.37757 | -0.39619 | 0.37757 | -0.39619 | 0.54729 | -13.3758 | 0.54729 | -13.3758 | 8.7615e-12 | 6.3706e-12 | 6.015e-12 | 0.41763 | 0.47504 | 0.89268
632485322896.2817 | 0.0029297 | 1.6736 | 0.013472 | 3.5717 | 2.8007 | 0.045093 | 0.0161 | 1.6683 | 0.013515 | 3.583 | 2.7831 | 0.045093 | 0.016203 | 27.5065 | 0.005288 | -4.2821e-05 | -0.011353 | 0.017673 | -3.996e-07 | 0.28796 | -0.4739 | 0.28796 | -0.4739 | 0.55453 | -13.5911 | 0.55453 | -13.5911 | 9.5081e-12 | 8.1453e-12 | 4.905e-12 | 0.41763 | 0.47504 | 0.89268
638747553816.047 | 0.0029297 | 1.6739 | 0.013141 | 3.5185 | 2.8018 | 0.043994 | 0.015702 | 1.6687 | 0.013184 | 3.5299 | 2.7843 | 0.043999 | 0.015802 | 27.6914 | 0.0052349 | -4.2668e-05 | -0.011424 | 0.017499 | -4.815e-06 | 0.15136 | -0.53794 | 0.15136 | -0.53794 | 0.55883 | -13.8629 | 0.55883 | -13.8629 | 9.7662e-12 | 9.412e-12 | 2.6066e-12 | 0.41763 | 0.47504 | 0.89268
645009784735.8121 | 0.0029297 | 1.6742 | 0.012713 | 3.4372 | 2.8027 | 0.042568 | 0.015188 | 1.669 | 0.012755 | 3.4487 | 2.7854 | 0.042578 | 0.015286 | 27.1457 | 0.0051824 | -4.2525e-05 | -0.011497 | 0.017327 | -1.018e-05 | 0.0024992 | -0.56548 | 0.0024992 | -0.56548 | 0.56549 | -14.1327 | 0.56549 | -14.1327 | 1.0383e-11 | 1.0383e-11 | 8.8818e-16 | 0.41763 | 0.47504 | 0.89268
651272015655.5773 | 0.0029297 | 1.6747 | 0.013734 | 3.7494 | 2.8044 | 0.046002 | 0.016403 | 1.6696 | 0.013777 | 3.761 | 2.7872 | 0.046002 | 0.016505 | 27.4557 | 0.0051365 | -4.2389e-05 | -0.011572 | 0.017179 | -4.4571e-07 | -0.1466 | -0.51988 | -0.1466 | -0.51988 | 0.54015 | -14.412 | 0.54015 | -14.412 | 7.1534e-12 | 6.8777e-12 | -1.9668e-12 | 0.41763 | 0.47504 | 0.89268
657534246575.3424 | 0.0029297 | 1.6739 | 0.01378 | 3.798 | 2.8016 | 0.046131 | 0.016466 | 1.6688 | 0.013822 | 3.8096 | 2.7846 | 0.046132 | 0.016567 | 26.7834 | 0.0050877 | -4.2203e-05 | -0.011632 | 0.017008 | -6.3834e-07 | -0.25764 | -0.47046 | -0.25764 | -0.47046 | 0.53638 | -14.6382 | 0.53638 | -14.6382 | 6.6174e-12 | 5.7914e-12 | -3.2015e-12 | 0.41763 | 0.47504 | 0.89268
663796477495.1077 | 0.0029297 | 1.6737 | 0.013983 | 3.8906 | 2.8012 | 0.046807 | 0.01671 | 1.6687 | 0.014025 | 3.9023 | 2.7844 | 0.046806 | 0.01681 | 26.8711 | 0.0050405 | -4.2063e-05 | -0.011704 | 0.016849 | 5.8094e-07 | -0.36256 | -0.38544 | -0.36256 | -0.38544 | 0.52916 | -14.892 | 0.52916 | -14.892 | 5.7838e-12 | 4.1981e-12 | -3.9784e-12 | 0.41763 | 0.47504 | 0.89268
670058708414.8728 | 0.0029297 | 1.6734 | 0.0131 | 3.6793 | 2.8 | 0.043841 | 0.015657 | 1.6684 | 0.013142 | 3.691 | 2.7834 | 0.043851 | 0.015755 | 26.4927 | 0.0049901 | -4.1933e-05 | -0.011778 | 0.016677 | -9.1839e-06 | -0.4591 | -0.29519 | -0.4591 | -0.29519 | 0.54581 | -15.1365 | 0.54581 | -15.1365 | 7.2179e-12 | 3.8784e-12 | -6.0874e-12 | 0.41763 | 0.47504 | 0.89268
676320939334.6379 | 0.0029297 | 1.6743 | 0.013542 | 3.8392 | 2.8032 | 0.045348 | 0.016178 | 1.6694 | 0.013584 | 3.851 | 2.7866 | 0.045354 | 0.016276 | 26.5934 | 0.0049456 | -4.1868e-05 | -0.011869 | 0.016538 | -5.8361e-06 | -0.51325 | -0.14408 | -0.51325 | -0.14408 | 0.53309 | -15.4343 | 0.53309 | -15.4343 | 5.8338e-12 | 1.555e-12 | -5.6227e-12 | 0.41763 | 0.47504 | 0.89268
682583170254.4031 | 0.0029297 | 1.6741 | 0.013783 | 3.9436 | 2.8025 | 0.046149 | 0.016467 | 1.6692 | 0.013825 | 3.9555 | 2.7861 | 0.046154 | 0.016565 | 25.9508 | 0.0049011 | -4.1753e-05 | -0.011946 | 0.016387 | -4.2847e-06 | -0.52487 | -0.011684 | -0.52487 | -0.011684 | 0.525 | -15.6857 | 0.525 | -15.6857 | 5.0175e-12 | 9.2704e-14 | -5.0167e-12 | 0.41763 | 0.47504 | 0.89268
688845401174.1683 | 0.0029297 | 1.6739 | 0.01466 | 4.2331 | 2.8017 | 0.04908 | 0.017518 | 1.669 | 0.014702 | 4.2451 | 2.7855 | 0.049076 | 0.017619 | 26.41 | 0.0048597 | -4.1634e-05 | -0.012022 | 0.016247 | 3.5127e-06 | -0.49035 | 0.11308 | -0.49035 | 0.11308 | 0.50322 | -15.9346 | 0.50322 | -15.9346 | 3.4306e-12 | -7.8415e-13 | -3.3397e-12 | 0.41763 | 0.47504 | 0.89268
695107632093.9335 | 0.0029297 | 1.6732 | 0.013869 | 4.0411 | 2.7994 | 0.046413 | 0.016579 | 1.6684 | 0.013911 | 4.0532 | 2.7833 | 0.046418 | 0.016677 | 25.7944 | 0.0048131 | -4.1522e-05 | -0.012098 | 0.016085 | -5.0407e-06 | -0.4646 | 0.22818 | -0.4646 | 0.22818 | 0.51761 | -16.1645 | 0.51761 | -16.1645 | 4.2877e-12 | -1.905e-12 | -3.8413e-12 | 0.41763 | 0.47504 | 0.89268
701369863013.6986 | 0.0029297 | 1.6736 | 0.014217 | 4.1798 | 2.8006 | 0.047587 | 0.016992 | 1.6688 | 0.014259 | 4.192 | 2.7847 | 0.04759 | 0.01709 | 26.2418 | 0.0047714 | -4.1461e-05 | -0.012189 | 0.015949 | -2.7088e-06 | -0.37757 | 0.33862 | -0.37757 | 0.33862 | 0.50717 | -16.439 | 0.50717 | -16.439 | 3.4926e-12 | -2.3417e-12 | -2.5913e-12 | 0.41763 | 0.47504 | 0.89268
707632093933.4637 | 0.0029297 | 1.6738 | 0.013596 | 4.0328 | 2.8013 | 0.045513 | 0.016247 | 1.669 | 0.013637 | 4.0451 | 2.7855 | 0.045522 | 0.016343 | 25.8053 | 0.004727 | -4.1412e-05 | -0.012283 | 0.015803 | -9.6986e-06 | -0.2806 | 0.43563 | -0.2806 | 0.43563 | 0.51818 | -16.7065 | 0.51818 | -16.7065 | 4.1353e-12 | -3.4848e-12 | -2.2263e-12 | 0.41763 | 0.47504 | 0.89268
713894324853.229 | 0.0029297 | 1.674 | 0.014952 | 4.4741 | 2.8021 | 0.050058 | 0.017865 | 1.6693 | 0.014993 | 4.4865 | 2.7864 | 0.050056 | 0.017964 | 26.166 | 0.0046903 | -4.1346e-05 | -0.012372 | 0.015682 | 2.2148e-06 | -0.14477 | 0.46363 | -0.14477 | 0.46363 | 0.48571 | -16.9761 | 0.48571 | -16.9761 | 2.2478e-12 | -2.1481e-12 | -6.6214e-13 | 0.41763 | 0.47504 | 0.89268
720156555772.9941 | 0.0029297 | 1.6734 | 0.014526 | 4.3848 | 2.8 | 0.048614 | 0.017362 | 1.6687 | 0.014567 | 4.3973 | 2.7845 | 0.048617 | 0.01746 | 25.7701 | 0.004648 | -4.1263e-05 | -0.012456 | 0.015535 | -2.6835e-06 | -0.034985 | 0.4909 | -0.034985 | 0.4909 | 0.49214 | -17.2076 | 0.49214 | -17.2076 | 2.5107e-12 | -2.5051e-12 | -1.6681e-13 | 0.41763 | 0.47504 | 0.89268
726418786692.7593 | 0.0029297 | 1.673 | 0.01513 | 4.6071 | 2.7988 | 0.050627 | 0.018089 | 1.6684 | 0.015172 | 4.6196 | 2.7834 | 0.050625 | 0.018188 | 26.2286 | 0.00461 | -4.1188e-05 | -0.012541 | 0.015405 | 2.0654e-06 | 0.081533 | 0.46937 | 0.081533 | 0.46937 | 0.47639 | -17.4508 | 0.47639 | -17.4508 | 1.8174e-12 | -1.7893e-12 | 3.183e-13 | 0.41763 | 0.47504 | 0.89268
732681017612.5244 | 0.0029297 | 1.673 | 0.014049 | 4.3146 | 2.7988 | 0.047008 | 0.016796 | 1.6685 | 0.01409 | 4.3273 | 2.7836 | 0.047017 | 0.016891 | 26.0094 | 0.0045669 | -4.1164e-05 | -0.012642 | 0.015262 | -9.04e-06 | 0.20778 | 0.45174 | 0.20778 | 0.45174 | 0.49724 | -17.7099 | 0.49724 | -17.7099 | 2.6684e-12 | -2.4205e-12 | 1.1232e-12 | 0.41763 | 0.47504 | 0.89268
738943248532.2897 | 0.0029297 | 1.6734 | 0.014901 | 4.6155 | 2.7999 | 0.04987 | 0.017811 | 1.6688 | 0.014942 | 4.6282 | 2.7848 | 0.049872 | 0.017909 | 26.0533 | 0.0045311 | -4.1138e-05 | -0.012742 | 0.015145 | -2.2666e-06 | 0.30822 | 0.36243 | 0.30822 | 0.36243 | 0.47577 | -17.9835 | 0.47577 | -17.9835 | 1.7189e-12 | -1.3053e-12 | 1.1184e-12 | 0.41763 | 0.47504 | 0.89268
745205479452.0548 | 0.0029297 | 1.6733 | 0.014615 | 4.5652 | 2.7997 | 0.048911 | 0.01747 | 1.6688 | 0.014656 | 4.5781 | 2.7847 | 0.048917 | 0.017566 | 25.6387 | 0.0044921 | -4.1112e-05 | -0.012842 | 0.015014 | -5.9121e-06 | 0.39292 | 0.27444 | 0.39292 | 0.27444 | 0.47927 | -18.2399 | 0.47927 | -18.2399 | 1.8184e-12 | -1.0356e-12 | 1.4947e-12 | 0.41763 | 0.47504 | 0.89268
751467710371.8199 | 0.0029297 | 1.6729 | 0.015301 | 4.8197 | 2.7984 | 0.051194 | 0.018294 | 1.6685 | 0.015342 | 4.8326 | 2.7835 | 0.051195 | 0.018392 | 24.5591 | 0.004457 | -4.1059e-05 | -0.012933 | 0.014894 | -6.2136e-07 | 0.43074 | 0.1664 | 0.43074 | 0.1664 | 0.46176 | -18.4809 | 0.46176 | -18.4809 | 1.233e-12 | -4.3987e-13 | 1.1518e-12 | 0.41763 | 0.47504 | 0.89268
757729941291.5851 | 0.0029297 | 1.6733 | 0.014836 | 4.7123 | 2.7998 | 0.049653 | 0.017734 | 1.6689 | 0.014878 | 4.7254 | 2.7851 | 0.049659 | 0.01783 | 23.9928 | 0.0044186 | -4.1076e-05 | -0.013046 | 0.014769 | -5.9908e-06 | 0.46711 | 0.042441 | 0.46711 | 0.042441 | 0.46904 | -18.7589 | 0.46904 | -18.7589 | 1.4339e-12 | -1.2412e-13 | 1.4285e-12 | 0.41763 | 0.47504 | 0.89268
763992172211.3503 | 0.0029297 | 1.6725 | 0.015192 | 4.865 | 2.7969 | 0.050814 | 0.018168 | 1.6681 | 0.015233 | 4.8781 | 2.7822 | 0.050818 | 0.018265 | 25.5691 | 0.0043835 | -4.1011e-05 | -0.013133 | 0.014645 | -3.6314e-06 | 0.45503 | -0.058076 | 0.45503 | -0.058076 | 0.45872 | -18.9765 | 0.45872 | -18.9765 | 1.1317e-12 | 1.4699e-13 | 1.1221e-12 | 0.41763 | 0.47504 | 0.89268
770254403131.1155 | 0.0029297 | 1.6735 | 0.014604 | 4.7152 | 2.8003 | 0.048879 | 0.017455 | 1.6691 | 0.014645 | 4.7284 | 2.7858 | 0.048889 | 0.017549 | 24.9301 | 0.004346 | -4.1077e-05 | -0.013262 | 0.014528 | -1.0186e-05 | 0.42527 | -0.19732 | 0.42527 | -0.19732 | 0.46881 | -19.284 | 0.46881 | -19.284 | 1.384e-12 | 5.8753e-13 | 1.2531e-12 | 0.41763 | 0.47504 | 0.89268
776516634050.8806 | 0.0029297 | 1.6728 | 0.015679 | 5.1033 | 2.7981 | 0.052456 | 0.018747 | 1.6685 | 0.01572 | 5.1167 | 2.7837 | 0.052458 | 0.018845 | 25.1691 | 0.0043144 | -4.1024e-05 | -0.013353 | 0.014417 | -1.6076e-06 | 0.34946 | -0.27215 | 0.34946 | -0.27215 | 0.44293 | -19.5112 | 0.44293 | -19.5112 | 7.3771e-13 | 4.5469e-13 | 5.8092e-13 | 0.41763 | 0.47504 | 0.89268
782778864970.6458 | 0.0029297 | 1.673 | 0.015319 | 5.0264 | 2.7988 | 0.051259 | 0.018314 | 1.6688 | 0.01536 | 5.0399 | 2.7845 | 0.051265 | 0.01841 | 24.5229 | 0.0042788 | -4.1051e-05 | -0.013469 | 0.0143 | -5.9144e-06 | 0.26738 | -0.35937 | 0.26738 | -0.35937 | 0.44793 | -19.7807 | 0.44793 | -19.7807 | 8.3192e-13 | 6.6941e-13 | 4.9394e-13 | 0.41763 | 0.47504 | 0.89268
789041095890.411 | 0.0029297 | 1.6722 | 0.015506 | 5.1283 | 2.7962 | 0.051858 | 0.018546 | 1.668 | 0.015547 | 5.1419 | 2.782 | 0.051863 | 0.018643 | 24.5687 | 0.0042454 | -4.1013e-05 | -0.013565 | 0.014182 | -5.1638e-06 | 0.17988 | -0.40301 | 0.17988 | -0.40301 | 0.44134 | -20.0005 | 0.44134 | -20.0005 | 7.0312e-13 | 6.4287e-13 | 2.8477e-13 | 0.41763 | 0.47504 | 0.89268
795303326810.1761 | 0.0029297 | 1.6731 | 0.015026 | 5.0092 | 2.7989 | 0.050279 | 0.017964 | 1.6689 | 0.015067 | 5.0229 | 2.7849 | 0.05029 | 0.018058 | 23.9721 | 0.0042105 | -4.1087e-05 | -0.013697 | 0.014073 | -1.0604e-05 | 0.054146 | -0.44576 | 0.054146 | -0.44576 | 0.44904 | -20.2995 | 0.44904 | -20.2995 | 8.4128e-13 | 8.3552e-13 | 9.8255e-14 | 0.41763 | 0.47504 | 0.89268
801565557729.9413 | 0.0029297 | 1.6727 | 0.015487 | 5.2036 | 2.7977 | 0.051811 | 0.018519 | 1.6685 | 0.015528 | 5.2174 | 2.7837 | 0.051819 | 0.018615 | 23.8048 | 0.0041791 | -4.1081e-05 | -0.013803 | 0.013964 | -7.6434e-06 | -0.052025 | -0.43334 | -0.052025 | -0.43334 | 0.43645 | -20.5398 | 0.43645 | -20.5398 | 6.0686e-13 | 6.0237e-13 | -7.3663e-14 | 0.41763 | 0.47504 | 0.89268
807827788649.7064 | 0.0029297 | 1.6732 | 0.015732 | 5.3271 | 2.7994 | 0.052645 | 0.018806 | 1.6691 | 0.015773 | 5.341 | 2.7855 | 0.052652 | 0.018902 | 23.6766 | 0.0041475 | -4.1135e-05 | -0.013929 | 0.013863 | -6.8193e-06 | -0.16827 | -0.39417 | -0.16827 | -0.39417 | 0.42858 | -20.8238 | 0.42858 | -20.8238 | 5.0071e-13 | 4.601e-13 | -1.9751e-13 | 0.41763 | 0.47504 | 0.89268
814090019569.4716 | 0.0029297 | 1.6724 | 0.015926 | 5.4345 | 2.7968 | 0.053269 | 0.019046 | 1.6683 | 0.015967 | 5.4485 | 2.7831 | 0.053275 | 0.019143 | 23.1849 | 0.0041161 | -4.1117e-05 | -0.014031 | 0.013752 | -6.0908e-06 | -0.24654 | -0.34241 | -0.24654 | -0.34241 | 0.42193 | -21.0444 | 0.42193 | -21.0444 | 3.975e-13 | 3.2174e-13 | -2.3342e-13 | 0.41763 | 0.47504 | 0.89268
820352250489.2368 | 0.0029297 | 1.6728 | 0.015999 | 5.5016 | 2.7979 | 0.053526 | 0.019131 | 1.6687 | 0.01604 | 5.5157 | 2.7842 | 0.053532 | 0.019227 | 23.2287 | 0.004085 | -4.1172e-05 | -0.014158 | 0.013651 | -6.6935e-06 | -0.32694 | -0.26009 | -0.32694 | -0.26009 | 0.41778 | -21.3191 | 0.41778 | -21.3191 | 3.5607e-13 | 2.2082e-13 | -2.7933e-13 | 0.41763 | 0.47504 | 0.89268
826614481409.002 | 0.0029297 | 1.6723 | 0.015717 | 5.446 | 2.7965 | 0.05257 | 0.018799 | 1.6683 | 0.015759 | 5.4602 | 2.7829 | 0.05258 | 0.018894 | 23.1237 | 0.0040532 | -4.1191e-05 | -0.014272 | 0.013541 | -1.0025e-05 | -0.38204 | -0.17738 | -0.38204 | -0.17738 | 0.42121 | -21.5565 | 0.42121 | -21.5565 | 3.9586e-13 | 1.6581e-13 | -3.5946e-13 | 0.41763 | 0.47504 | 0.89268
832876712328.7671 | 0.0029297 | 1.6731 | 0.016202 | 5.6564 | 2.799 | 0.054215 | 0.01937 | 1.6691 | 0.016243 | 5.6708 | 2.7855 | 0.054222 | 0.019466 | 23.0137 | 0.0040242 | -4.1274e-05 | -0.014409 | 0.013451 | -7.3767e-06 | -0.40448 | -0.056202 | -0.40448 | -0.056202 | 0.40837 | -21.8531 | 0.40837 | -21.8531 | 2.6821e-13 | 3.5971e-14 | -2.6579e-13 | 0.41763 | 0.47504 | 0.89268
839138943248.5322 | 0.0029297 | 1.6724 | 0.016366 | 5.7565 | 2.7966 | 0.054739 | 0.019574 | 1.6684 | 0.016407 | 5.771 | 2.7832 | 0.054746 | 0.01967 | 23.0224 | 0.0039946 | -4.1275e-05 | -0.014518 | 0.013346 | -6.9734e-06 | -0.40105 | 0.033646 | -0.40105 | 0.033646 | 0.40246 | -22.0748 | 0.40246 | -22.0748 | 2.2239e-13 | -1.9484e-14 | -2.2153e-13 | 0.41763 | 0.47504 | 0.89268
845401174168.2975 | 0.0029297 | 1.6726 | 0.016611 | 5.8865 | 2.7972 | 0.055567 | 0.019865 | 1.6686 | 0.016653 | 5.9011 | 2.784 | 0.055574 | 0.019962 | 23.0099 | 0.0039658 | -4.1336e-05 | -0.014648 | 0.013252 | -6.1943e-06 | -0.37049 | 0.13654 | -0.37049 | 0.13654 | 0.39485 | -22.3443 | 0.39485 | -22.3443 | 1.7975e-13 | -6.3116e-14 | -1.6831e-13 | 0.41763 | 0.47504 | 0.89268
851663405088.0626 | 0.0029297 | 1.6719 | 0.016389 | 5.8507 | 2.7948 | 0.0548 | 0.019608 | 1.6679 | 0.01643 | 5.8655 | 2.7817 | 0.054809 | 0.019703 | 23.0706 | 0.003936 | -4.135e-05 | -0.014762 | 0.013147 | -8.9242e-06 | -0.3334 | 0.21546 | -0.3334 | 0.21546 | 0.39696 | -22.5649 | 0.39696 | -22.5649 | 1.8484e-13 | -1.012e-13 | -1.5468e-13 | 0.41763 | 0.47504 | 0.89268
857925636007.8278 | 0.0029297 | 1.6725 | 0.016341 | 5.8766 | 2.7969 | 0.054661 | 0.019544 | 1.6686 | 0.016383 | 5.8915 | 2.7838 | 0.054671 | 0.019639 | 22.9939 | 0.0039071 | -4.1449e-05 | -0.014906 | 0.013055 | -1.0624e-05 | -0.25668 | 0.30077 | -0.25668 | 0.30077 | 0.39541 | -22.8555 | 0.39541 | -22.8555 | 1.7417e-13 | -1.3295e-13 | -1.1252e-13 | 0.41763 | 0.47504 | 0.89268
864187866927.5929 | 0.0029297 | 1.672 | 0.016414 | 5.9457 | 2.7954 | 0.054888 | 0.019635 | 1.6681 | 0.016455 | 5.9607 | 2.7824 | 0.054899 | 0.019731 | 23.0365 | 0.003879 | -4.1483e-05 | -0.015027 | 0.012958 | -1.106e-05 | -0.17781 | 0.34873 | -0.17781 | 0.34873 | 0.39144 | -23.0904 | 0.39144 | -23.0904 | 1.6032e-13 | -1.4297e-13 | -7.2553e-14 | 0.41763 | 0.47504 | 0.89268
870450097847.3582 | 0.0029297 | 1.6726 | 0.016778 | 6.1215 | 2.7973 | 0.056124 | 0.020064 | 1.6687 | 0.016819 | 6.1367 | 2.7844 | 0.056133 | 0.02016 | 22.6674 | 0.0038522 | -4.1579e-05 | -0.015171 | 0.012873 | -9.5076e-06 | -0.069471 | 0.37507 | -0.069471 | 0.37507 | 0.38145 | -23.3788 | 0.38145 | -23.3788 | 1.1368e-13 | -1.1185e-13 | -2.0262e-14 | 0.41763 | 0.47504 | 0.89268
876712328767.1233 | 0.0029297 | 1.6715 | 0.01677 | 6.1629 | 2.7937 | 0.056064 | 0.020068 | 1.6677 | 0.016812 | 6.1782 | 2.781 | 0.056074 | 0.020164 | 22.7607 | 0.0038246 | -4.1582e-05 | -0.015281 | 0.012773 | -1.0412e-05 | 0.007134 | 0.37913 | 0.007134 | 0.37913 | 0.3792 | -23.5808 | 0.3792 | -23.5808 | 1.1746e-13 | -1.1743e-13 | 2.498e-15 | 0.41763 | 0.47504 | 0.89268
882974559686.8884 | 0.0029297 | 1.6723 | 0.016561 | 6.1296 | 2.7962 | 0.05539 | 0.019809 | 1.6685 | 0.016603 | 6.145 | 2.7835 | 0.055403 | 0.019904 | 22.246 | 0.003797 | -4.1706e-05 | -0.015436 | 0.012686 | -1.3405e-05 | 0.11889 | 0.36197 | 0.11889 | 0.36197 | 0.381 | -23.8793 | 0.381 | -23.8793 | 1.0963e-13 | -1.0406e-13 | 3.4528e-14 | 0.41763 | 0.47504 | 0.89268
889236790606.6536 | 0.0029297 | 1.6716 | 0.01651 | 6.1538 | 2.7939 | 0.055194 | 0.019755 | 1.6678 | 0.016551 | 6.1693 | 2.7813 | 0.055208 | 0.01985 | 22.3304 | 0.0037701 | -4.1737e-05 | -0.015557 | 0.012591 | -1.4734e-05 | 0.1943 | 0.3262 | 0.1943 | 0.3262 | 0.37968 | -24.0992 | 0.37968 | -24.0992 | 1.0365e-13 | -8.8901e-14 | 5.3291e-14 | 0.41763 | 0.47504 | 0.89268
895499021526.4188 | 0.0029297 | 1.6726 | 0.016734 | 6.2813 | 2.7974 | 0.055979 | 0.020011 | 1.6689 | 0.016776 | 6.297 | 2.7849 | 0.055994 | 0.020106 | 21.8462 | 0.0037444 | -4.1882e-05 | -0.015721 | 0.012513 | -1.4479e-05 | 0.28098 | 0.24468 | 0.28098 | 0.24468 | 0.37258 | -24.4163 | 0.37258 | -24.4163 | 8.191e-14 | -5.3457e-14 | 6.2061e-14 | 0.41763 | 0.47504 | 0.89268
901761252446.184 | 0.0029297 | 1.6716 | 0.016885 | 6.3825 | 2.7939 | 0.05645 | 0.020205 | 1.6679 | 0.016927 | 6.3983 | 2.7815 | 0.056464 | 0.0203 | 21.7993 | 0.0037188 | -4.1893e-05 | -0.015835 | 0.01242 | -1.4156e-05 | 0.31923 | 0.18137 | 0.31923 | 0.18137 | 0.36715 | -24.6161 | 0.36715 | -24.6161 | 6.922e-14 | -3.3917e-14 | 6.0341e-14 | 0.41763 | 0.47504 | 0.89268
908023483365.9491 | 0.0029297 | 1.6724 | 0.017114 | 6.514 | 2.7965 | 0.057243 | 0.020469 | 1.6687 | 0.017156 | 6.53 | 2.7842 | 0.057257 | 0.020565 | 21.2306 | 0.0036938 | -4.2026e-05 | -0.015996 | 0.012343 | -1.3823e-05 | 0.35187 | 0.07655 | 0.35187 | 0.07655 | 0.3601 | -24.9185 | 0.3601 | -24.9185 | 5.3612e-14 | -1.1324e-14 | 5.2403e-14 | 0.41763 | 0.47504 | 0.89268
914285714285.7142 | 0.0029297 | 1.6712 | 0.016643 | 6.3782 | 2.7927 | 0.055628 | 0.019919 | 1.6676 | 0.016685 | 6.3943 | 2.7805 | 0.055646 | 0.020013 | 21.1581 | 0.0036672 | -4.2046e-05 | -0.016114 | 0.012245 | -1.8164e-05 | 0.36731 | 0.0073324 | 0.36731 | 0.0073324 | 0.36739 | -25.1128 | 0.36739 | -25.1128 | 6.8017e-14 | -1.2768e-15 | 6.8005e-14 | 0.41763 | 0.47504 | 0.89268
920547945205.4795 | 0.0029297 | 1.6727 | 0.01695 | 6.5406 | 2.7976 | 0.056705 | 0.020269 | 1.669 | 0.016993 | 6.5568 | 2.7854 | 0.056723 | 0.020364 | 20.421 | 0.0036431 | -4.2229e-05 | -0.016295 | 0.012176 | -1.7461e-05 | 0.34033 | -0.1132 | 0.34033 | -0.1132 | 0.35866 | -25.4538 | 0.35866 | -25.4538 | 5.0337e-14 | 1.5876e-14 | 4.7767e-14 | 0.41763 | 0.47504 | 0.89268
926810176125.2446 | 0.0029297 | 1.6716 | 0.016798 | 6.5258 | 2.794 | 0.056158 | 0.0201 | 1.668 | 0.01684 | 6.5422 | 2.7819 | 0.056178 | 0.020194 | 20.3996 | 0.0036181 | -4.2253e-05 | -0.016415 | 0.012084 | -1.9403e-05 | 0.31234 | -0.17798 | 0.31234 | -0.17798 | 0.35949 | -25.6507 | 0.35949 | -25.6507 | 4.5437e-14 | 2.2704e-14 | 3.9357e-14 | 0.41763 | 0.47504 | 0.89268
933072407045.0098 | 0.0029297 | 1.6726 | 0.017643 | 6.9003 | 2.7973 | 0.059018 | 0.021098 | 1.669 | 0.017685 | 6.9169 | 2.7853 | 0.059033 | 0.021195 | 20.2173 | 0.0035961 | -4.2402e-05 | -0.016584 | 0.012018 | -1.4648e-05 | 0.22881 | -0.25181 | 0.22881 | -0.25181 | 0.34024 | -25.966 | 0.34024 | -25.966 | 1.8128e-14 | 1.3295e-14 | 1.2323e-14 | 0.41763 | 0.47504 | 0.89268
939334637964.7749 | 0.0029297 | 1.6713 | 0.017013 | 6.6986 | 2.7929 | 0.056866 | 0.020361 | 1.6677 | 0.017055 | 6.7153 | 2.781 | 0.056886 | 0.020455 | 20.0985 | 0.0035704 | -4.2422e-05 | -0.016703 | 0.011923 | -2.001e-05 | 0.18458 | -0.29796 | 0.18458 | -0.29796 | 0.3505 | -26.1489 | 0.3505 | -26.1489 | 3.4023e-14 | 2.8949e-14 | 1.7875e-14 | 0.41763 | 0.47504 | 0.89268
945596868884.5402 | 0.0029297 | 1.6724 | 0.017727 | 7.0263 | 2.7965 | 0.059291 | 0.021202 | 1.6688 | 0.017769 | 7.0432 | 2.7846 | 0.059308 | 0.021298 | 19.8328 | 0.0035487 | -4.2584e-05 | -0.016879 | 0.011858 | -1.6313e-05 | 0.077556 | -0.32488 | 0.077556 | -0.32488 | 0.33401 | -26.4692 | 0.33401 | -26.4692 | 1.4111e-14 | 1.3739e-14 | 3.2196e-15 | 0.41763 | 0.47504 | 0.89268
951859099804.3053 | 0.0029297 | 1.6714 | 0.016987 | 6.7777 | 2.7933 | 0.056785 | 0.020329 | 1.6679 | 0.01703 | 6.7947 | 2.7816 | 0.056808 | 0.020423 | 19.9256 | 0.0035234 | -4.2635e-05 | -0.017011 | 0.011767 | -2.2516e-05 | 0.010709 | -0.34628 | 0.010709 | -0.34628 | 0.34644 | -26.6726 | 0.34644 | -26.6726 | 3.3935e-14 | 3.3928e-14 | 7.2164e-16 | 0.41763 | 0.47504 | 0.89268
958121330724.0704 | 0.0029297 | 1.6726 | 0.01809 | 7.2651 | 2.7972 | 0.060513 | 0.021633 | 1.6691 | 0.018132 | 7.2823 | 2.7855 | 0.060529 | 0.02173 | 19.584 | 0.0035033 | -4.2802e-05 | -0.01719 | 0.011709 | -1.6133e-05 | -0.094074 | -0.30848 | -0.094074 | -0.30848 | 0.3225 | -26.9995 | 0.3225 | -26.9995 | 1.2191e-14 | 1.1727e-14 | -3.3307e-15 | 0.41763 | 0.47504 | 0.89268
964383561643.8356 | 0.0029297 | 1.6713 | 0.017563 | 7.0997 | 2.7928 | 0.058705 | 0.02102 | 1.6678 | 0.017606 | 7.117 | 2.7812 | 0.058726 | 0.021115 | 19.6788 | 0.0034792 | -4.2828e-05 | -0.017313 | 0.011619 | -2.0646e-05 | -0.15151 | -0.29369 | -0.15151 | -0.29369 | 0.33047 | -27.1798 | 0.33047 | -27.1798 | 1.6536e-14 | 1.4655e-14 | -7.6605e-15 | 0.41763 | 0.47504 | 0.89268
970645792563.6008 | 0.0029297 | 1.672 | 0.018167 | 7.3916 | 2.7952 | 0.060751 | 0.021734 | 1.6685 | 0.01821 | 7.4091 | 2.7837 | 0.060769 | 0.02183 | 19.5505 | 0.0034583 | -4.2979e-05 | -0.017486 | 0.011554 | -1.7766e-05 | -0.22218 | -0.22554 | -0.22218 | -0.22554 | 0.31659 | -27.4814 | 0.31659 | -27.4814 | 4.9271e-15 | 3.4139e-15 | -3.5527e-15 | 0.41763 | 0.47504 | 0.89268
976908023483.366 | 0.0029297 | 1.6711 | 0.017465 | 7.1517 | 2.7924 | 0.058372 | 0.020904 | 1.6677 | 0.017508 | 7.1693 | 2.7809 | 0.058396 | 0.020999 | 19.3313 | 0.0034344 | -4.3043e-05 | -0.017626 | 0.011468 | -2.3602e-05 | -0.27317 | -0.18147 | -0.27317 | -0.18147 | 0.32795 | -27.688 | 0.32795 | -27.688 | 1.2294e-14 | 6.8834e-15 | -1.0186e-14 | 0.41763 | 0.47504 | 0.89268
983170254403.1311 | 0.0029297 | 1.6717 | 0.018168 | 7.4873 | 2.7944 | 0.060744 | 0.021738 | 1.6683 | 0.018211 | 7.5051 | 2.783 | 0.060764 | 0.021835 | 19.4804 | 0.0034143 | -4.3187e-05 | -0.017798 | 0.011406 | -2.0036e-05 | -0.29896 | -0.089871 | -0.29896 | -0.089871 | 0.31218 | -27.9823 | 0.31218 | -27.9823 | 8.6667e-15 | 2.498e-15 | -8.2989e-15 | 0.41763 | 0.47504 | 0.89268
989432485322.8962 | 0.0029297 | 1.6711 | 0.017223 | 7.1429 | 2.7924 | 0.057563 | 0.020614 | 1.6677 | 0.017266 | 7.1609 | 2.7811 | 0.05759 | 0.020708 | 17.9458 | 0.0033903 | -4.3277e-05 | -0.017949 | 0.011321 | -2.757e-05 | -0.32755 | -0.023044 | -0.32755 | -0.023044 | 0.32835 | -28.2041 | 0.32835 | -28.2041 | 1.2536e-14 | 6.1062e-16 | -1.2521e-14 | 0.41763 | 0.47504 | 0.89268
995694716242.6615 | 0.0029297 | 1.6717 | 0.018818 | 7.8538 | 2.7941 | 0.062913 | 0.022517 | 1.6683 | 0.018861 | 7.872 | 2.7828 | 0.062931 | 0.022614 | 18.649 | 0.003373 | -4.3405e-05 | -0.018116 | 0.011267 | -1.7877e-05 | -0.28875 | 0.064436 | -0.28875 | 0.064436 | 0.29585 | -28.4939 | 0.29585 | -28.4939 | 4.1914e-15 | -8.3267e-16 | -4.1078e-15 | 0.41763 | 0.47504 | 0.89268
1.002e+12 | 0.0029297 | 1.6707 | 0.017343 | 7.2841 | 2.7908 | 0.05795 | 0.020765 | 1.6673 | 0.017387 | 7.3023 | 2.7796 | 0.057979 | 0.020858 | 18.4868 | 0.0033482 | -4.3481e-05 | -0.018261 | 0.011178 | -2.8852e-05 | -0.29402 | 0.1304 | -0.29402 | 0.1304 | 0.32164 | -28.6918 | 0.32164 | -28.6918 | 1.0836e-14 | -4.3854e-15 | -9.9087e-15 | 0.41763 | 0.47504 | 0.89268
1.0082e+12 | 0.0029297 | 1.6715 | 0.018513 | 7.8238 | 2.7936 | 0.06189 | 0.022154 | 1.6682 | 0.018557 | 7.8423 | 2.7825 | 0.061912 | 0.02225 | 18.492 | 0.0033304 | -4.3643e-05 | -0.018444 | 0.011124 | -2.23e-05 | -0.22184 | 0.19769 | -0.22184 | 0.19769 | 0.29714 | -29.0022 | 0.29714 | -29.0022 | 1.1444e-16 | -1.1102e-16 | -2.7756e-17 | 0.41763 | 0.47504 | 0.89268
1.0145e+12 | 0.0029297 | 1.6708 | 0.016998 | 7.2284 | 2.7914 | 0.056803 | 0.020349 | 1.6675 | 0.017042 | 7.247 | 2.7803 | 0.056836 | 0.020442 | 17.8648 | 0.0033061 | -4.3744e-05 | -0.018602 | 0.011038 | -3.3491e-05 | -0.19034 | 0.26251 | -0.19034 | 0.26251 | 0.32425 | -29.2178 | 0.32425 | -29.2178 | 1.2348e-14 | -1.002e-14 | -7.2164e-15 | 0.41763 | 0.47504 | 0.89268
1.0207e+12 | 0.0029297 | 1.6719 | 0.0188 | 8.0438 | 2.7948 | 0.062863 | 0.022492 | 1.6686 | 0.018844 | 8.0626 | 2.7838 | 0.062885 | 0.022589 | 17.6676 | 0.0032903 | -4.3915e-05 | -0.01879 | 0.010993 | -2.2837e-05 | -0.086041 | 0.27452 | -0.086041 | 0.27452 | 0.28769 | -29.5414 | 0.28769 | -29.5414 | 8.4552e-16 | -7.7716e-16 | -3.3307e-16 | 0.41763 | 0.47504 | 0.89268
1.027e+12 | 0.0029297 | 1.6708 | 0.017252 | 7.4268 | 2.7913 | 0.05765 | 0.020653 | 1.6675 | 0.017296 | 7.4458 | 2.7804 | 0.057684 | 0.020747 | 17.0249 | 0.0032664 | -4.3991e-05 | -0.018938 | 0.010906 | -3.401e-05 | -0.03543 | 0.31294 | -0.03543 | 0.31294 | 0.31494 | -29.7324 | 0.31494 | -29.7324 | 7.1678e-15 | -7.1193e-15 | -8.3267e-16 | 0.41763 | 0.47504 | 0.89268
1.0333e+12 | 0.0029297 | 1.6713 | 0.018857 | 8.1671 | 2.7928 | 0.06303 | 0.022568 | 1.668 | 0.018901 | 8.1862 | 2.782 | 0.063055 | 0.022665 | 17.1755 | 0.0032506 | -4.4128e-05 | -0.019112 | 0.010856 | -2.4623e-05 | 0.049255 | 0.27822 | 0.049255 | 0.27822 | 0.28255 | -30.0203 | 0.28255 | -30.0203 | 8.5596e-16 | -8.3961e-16 | 1.6653e-16 | 0.41763 | 0.47504 | 0.89268
1.0395e+12 | 0.0029297 | 1.671 | 0.016646 | 7.2532 | 2.792 | 0.05563 | 0.019925 | 1.6678 | 0.01669 | 7.2725 | 2.7812 | 0.05567 | 0.020017 | 15.8831 | 0.0032256 | -4.4275e-05 | -0.019292 | 0.010771 | -4.0298e-05 | 0.13053 | 0.29548 | 0.13053 | 0.29548 | 0.32303 | -30.2611 | 0.32303 | -30.2611 | 8.1945e-15 | -7.4107e-15 | 3.4972e-15 | 0.41763 | 0.47504 | 0.89268
1.0458e+12 | 0.0029297 | 1.6714 | 0.019006 | 8.3316 | 2.7931 | 0.063533 | 0.022746 | 1.6682 | 0.019051 | 8.3511 | 2.7824 | 0.063559 | 0.022843 | 16.4392 | 0.003212 | -4.4395e-05 | -0.019461 | 0.010728 | -2.6019e-05 | 0.17701 | 0.2115 | 0.17701 | 0.2115 | 0.2758 | -30.542 | 0.2758 | -30.542 | 5.9594e-16 | 5.2736e-16 | -2.7756e-16 | 0.41763 | 0.47504 | 0.89268
1.0521e+12 | 0.0029297 | 1.6716 | 0.016687 | 7.3589 | 2.7941 | 0.05579 | 0.019967 | 1.6684 | 0.016732 | 7.3786 | 2.7834 | 0.055833 | 0.020059 | 15.368 | 0.0031874 | -4.4587e-05 | -0.019663 | 0.010648 | -4.2407e-05 | 0.26277 | 0.17912 | 0.26277 | 0.17912 | 0.31802 | -30.8176 | 0.31802 | -30.8176 | 1.3748e-14 | -7.9936e-15 | 1.1185e-14 | 0.41763 | 0.47504 | 0.89268
1.0583e+12 | 0.0029297 | 1.6713 | 0.019509 | 8.6543 | 2.7929 | 0.06521 | 0.023349 | 1.6681 | 0.019553 | 8.6741 | 2.7823 | 0.065235 | 0.023447 | 15.8791 | 0.0031752 | -4.465e-05 | -0.019808 | 0.010605 | -2.5076e-05 | 0.24596 | 0.093284 | 0.24596 | 0.093284 | 0.26306 | -31.0534 | 0.26306 | -31.0534 | 8.7771e-17 | 2.7756e-17 | 8.3267e-17 | 0.41763 | 0.47504 | 0.89268
1.0646e+12 | 0.0029297 | 1.6718 | 0.017008 | 7.5898 | 2.7948 | 0.05687 | 0.020349 | 1.6687 | 0.017053 | 7.6098 | 2.7842 | 0.056913 | 0.020441 | 14.9858 | 0.0031507 | -4.4871e-05 | -0.020023 | 0.010526 | -4.2576e-05 | 0.30669 | 0.021056 | 0.30669 | 0.021056 | 0.30741 | -31.3474 | 0.30741 | -31.3474 | 8.5082e-15 | -6.1062e-16 | 8.4863e-15 | 0.41763 | 0.47504 | 0.89268
1.0708e+12 | 0.0029297 | 1.671 | 0.019629 | 8.8107 | 2.792 | 0.065601 | 0.023496 | 1.6679 | 0.019674 | 8.8309 | 2.7815 | 0.065628 | 0.023595 | 15.5025 | 0.0031384 | -4.4904e-05 | -0.020156 | 0.010481 | -2.6584e-05 | 0.25471 | -0.034915 | 0.25471 | -0.034915 | 0.25709 | -31.5522 | 0.25709 | -31.5522 | 5.1856e-16 | 1.1102e-16 | 5.0654e-16 | 0.41763 | 0.47504 | 0.89268
1.0771e+12 | 0.0029297 | 1.672 | 0.017451 | 7.879 | 2.7952 | 0.058356 | 0.020877 | 1.6689 | 0.017496 | 7.8994 | 2.7848 | 0.058398 | 0.02097 | 15.0503 | 0.0031151 | -4.5155e-05 | -0.020387 | 0.010409 | -4.199e-05 | 0.26428 | -0.13025 | 0.26428 | -0.13025 | 0.29464 | -31.8738 | 0.29464 | -31.8738 | 5.6107e-15 | 2.5535e-15 | 4.996e-15 | 0.41763 | 0.47504 | 0.89268
1.0834e+12 | 0.0029297 | 1.671 | 0.019908 | 9.0406 | 2.7917 | 0.066532 | 0.023832 | 1.6679 | 0.019953 | 9.0611 | 2.7813 | 0.066559 | 0.023931 | 15.4576 | 0.0031028 | -4.5175e-05 | -0.020515 | 0.010361 | -2.7148e-05 | 0.19831 | -0.14986 | 0.19831 | -0.14986 | 0.24857 | -32.063 | 0.24857 | -32.063 | 7.8505e-17 | -5.5511e-17 | -5.5511e-17 | 0.41763 | 0.47504 | 0.89268
1.0896e+12 | 0.0029297 | 1.6713 | 0.017766 | 8.1145 | 2.7928 | 0.059384 | 0.021263 | 1.6682 | 0.017812 | 8.1353 | 2.7825 | 0.059426 | 0.021357 | 14.5474 | 0.00308 | -4.538e-05 | -0.020727 | 0.010287 | -4.1963e-05 | 0.171 | -0.22757 | 0.171 | -0.22757 | 0.28466 | -32.3423 | 0.28466 | -32.3423 | 9.0366e-16 | 6.6613e-16 | 6.1062e-16 | 0.41763 | 0.47504 | 0.89268
1.0959e+12 | 0.0029297 | 1.6706 | 0.019203 | 8.8211 | 2.7906 | 0.064161 | 0.022992 | 1.6675 | 0.019248 | 8.842 | 2.7803 | 0.064195 | 0.023089 | 12.138 | 0.0030657 | -4.5449e-05 | -0.020878 | 0.010236 | -3.3834e-05 | 0.10725 | -0.23321 | 0.10725 | -0.23321 | 0.25669 | -32.5557 | 0.25669 | -32.5557 | 1.2117e-15 | 1.138e-15 | 4.1633e-16 | 0.41763 | 0.47504 | 0.89268
1.1022e+12 | 0.0029297 | 1.6803 | 0.02112 | 9.7571 | 2.8229 | 0.070974 | 0.025142 | 1.6772 | 0.021166 | 9.7785 | 2.8126 | 0.071001 | 0.025244 | 4.8728 | 0.003053 | -4.6306e-05 | -0.021393 | 0.010252 | -2.6374e-05 | -0.10339 | -0.1981 | -0.10339 | -0.1981 | 0.22346 | -33.4677 | 0.22346 | -33.4677 | 2.7472e-15 | 2.387e-15 | -1.36e-15 | 0.41763 | 0.47504 | 0.89268
1.1084e+12 | 0.0029297 | 1.6696 | 0.020009 | 9.2963 | 2.7872 | 0.066814 | 0.023971 | 1.6666 | 0.020054 | 9.3175 | 2.7771 | 0.066845 | 0.02407 | 13.4615 | 0.0030329 | -4.565e-05 | -0.02121 | 0.01012 | -3.0789e-05 | -0.0041327 | -0.23942 | -0.0041327 | -0.23942 | 0.23945 | -33.004 | 0.23945 | -33.004 | 2.6855e-15 | 2.6854e-15 | 2.7756e-17 | 0.41763 | 0.47504 | 0.89268
1.1147e+12 | 0.0029297 | 1.6725 | 0.018567 | 8.6754 | 2.7968 | 0.062106 | 0.022206 | 1.6695 | 0.018613 | 8.6969 | 2.7867 | 0.062148 | 0.022302 | 11.9296 | 0.0030127 | -4.6045e-05 | -0.021514 | 0.01007 | -4.1864e-05 | -0.11869 | -0.23372 | -0.11869 | -0.23372 | 0.26213 | -33.4566 | 0.26213 | -33.4566 | 4.663e-16 | -3.747e-16 | 2.7756e-16 | 0.41763 | 0.47504 | 0.89268
1.1209e+12 | 0.0029297 | 1.6696 | 0.020275 | 9.5264 | 2.7873 | 0.067704 | 0.02429 | 1.6666 | 0.020321 | 9.548 | 2.7773 | 0.067735 | 0.024389 | 13.3331 | 0.0029997 | -4.5944e-05 | -0.021587 | 0.01001 | -3.1507e-05 | -0.11778 | -0.1993 | -0.11778 | -0.1993 | 0.2315 | -33.5205 | 0.2315 | -33.5205 | 8.7771e-16 | -7.2164e-16 | 4.996e-16 | 0.41763 | 0.47504 | 0.89268
1.1272e+12 | 0.0029297 | 1.6711 | 0.019126 | 9.0368 | 2.7921 | 0.063922 | 0.022894 | 1.6681 | 0.019172 | 9.0587 | 2.7821 | 0.063962 | 0.02299 | 14.2761 | 0.0029805 | -4.6227e-05 | -0.021842 | 0.0099541 | -4.021e-05 | -0.19323 | -0.15649 | -0.19323 | -0.15649 | 0.24865 | -33.8768 | 0.24865 | -33.8768 | 3.3422e-16 | 2.2204e-16 | -2.498e-16 | 0.41763 | 0.47504 | 0.89268
1.1335e+12 | 0.0029297 | 1.6699 | 0.019964 | 9.4852 | 2.7883 | 0.066677 | 0.023913 | 1.667 | 0.02001 | 9.5071 | 2.7784 | 0.066713 | 0.024012 | 14.0785 | 0.0029659 | -4.6274e-05 | -0.021985 | 0.0098987 | -3.5853e-05 | -0.20415 | -0.11204 | -0.20415 | -0.11204 | 0.23288 | -34.0556 | 0.23288 | -34.0556 | 1.8507e-15 | 8.8818e-16 | -1.6237e-15 | 0.41763 | 0.47504 | 0.89268
1.1397e+12 | 0.0029297 | 1.6713 | 0.018871 | 9.0152 | 2.7929 | 0.063077 | 0.022585 | 1.6683 | 0.018917 | 9.0374 | 2.783 | 0.063121 | 0.022681 | 13.5434 | 0.0029472 | -4.6554e-05 | -0.022241 | 0.0098444 | -4.4106e-05 | -0.24666 | -0.03698 | -0.24666 | -0.03698 | 0.24941 | -34.4087 | 0.24941 | -34.4087 | 1.8282e-15 | -2.498e-16 | 1.8111e-15 | 0.41763 | 0.47504 | 0.89268
1.146e+12 | 0.0029297 | 1.6701 | 0.020458 | 9.8274 | 2.7888 | 0.068334 | 0.024503 | 1.6672 | 0.020505 | 9.8498 | 2.779 | 0.06837 | 0.024602 | 13.494 | 0.0029346 | -4.6584e-05 | -0.022377 | 0.0097954 | -3.5252e-05 | -0.22141 | 0.0054007 | -0.22141 | 0.0054007 | 0.22147 | -34.5819 | 0.22147 | -34.5819 | 1.0464e-15 | 2.7756e-17 | 1.046e-15 | 0.41763 | 0.47504 | 0.89268
1.1523e+12 | 0.0029297 | 1.6709 | 0.018071 | 8.7279 | 2.7915 | 0.060387 | 0.021633 | 1.668 | 0.018117 | 8.7505 | 2.7818 | 0.060438 | 0.021727 | 11.4185 | 0.0029134 | -4.6843e-05 | -0.022625 | 0.0097292 | -5.097e-05 | -0.24544 | 0.086193 | -0.24544 | 0.086193 | 0.26014 | -34.8952 | 0.26014 | -34.8952 | 5.722e-16 | 2.2204e-16 | 5.2736e-16 | 0.41763 | 0.47504 | 0.89268
1.1585e+12 | 0.0029297 | 1.67 | 0.020456 | 9.9338 | 2.7884 | 0.068322 | 0.024503 | 1.6671 | 0.020503 | 9.9566 | 2.7787 | 0.06836 | 0.024602 | 9.8425 | 0.0029029 | -4.6885e-05 | -0.022768 | 0.009689 | -3.7556e-05 | -0.18805 | 0.11035 | -0.18805 | 0.11035 | 0.21804 | -35.0882 | 0.21804 | -35.0882 | 4.7368e-16 | 2.498e-16 | 4.0246e-16 | 0.41763 | 0.47504 | 0.89268
1.1648e+12 | 0.0029297 | 1.6709 | 0.010881 | 5.3125 | 2.7919 | 0.036363 | 0.013024 | 1.6681 | 0.010928 | 5.3356 | 2.7824 | 0.036458 | 0.013103 | 1.5405 | 0.0028665 | -4.7248e-05 | -0.023068 | 0.0095723 | -9.5247e-05 | -0.27989 | 0.3251 | -0.27989 | 0.3251 | 0.42899 | -35.4175 | 0.42899 | -35.4175 | 2.4147e-13 | -1.8385e-13 | -1.5654e-13 | 0.41763 | 0.47504 | 0.89268
1.171e+12 | 0.0029297 | 1.6683 | 0.020904 | 10.2612 | 2.7828 | 0.06975 | 0.025065 | 1.6654 | 0.020952 | 10.2843 | 2.7733 | 0.069787 | 0.025164 | 7.6683 | 0.0028728 | -4.7058e-05 | -0.023099 | 0.0095793 | -3.6635e-05 | -0.12473 | 0.16629 | -0.12473 | 0.16629 | 0.20787 | -35.4848 | 0.20787 | -35.4848 | 1.5618e-15 | 1.1519e-15 | 1.0547e-15 | 0.41763 | 0.47504 | 0.89268
1.1773e+12 | 0.0029297 | 1.6737 | 0.021525 | 10.6225 | 2.8008 | 0.072053 | 0.025726 | 1.6708 | 0.021573 | 10.646 | 2.7912 | 0.072089 | 0.025827 | 9.7286 | 0.002859 | -4.7643e-05 | -0.023511 | 0.0095641 | -3.6124e-05 | 0.00028915 | 0.19698 | 0.00028915 | 0.19698 | 0.19698 | -36.1298 | 0.19698 | -36.1298 | 1.9357e-15 | -1.9339e-15 | -8.3267e-17 | 0.41763 | 0.47504 | 0.89268
1.1836e+12 | 0.0029297 | 1.6689 | 0.021494 | 10.6633 | 2.7849 | 0.071744 | 0.025762 | 1.6661 | 0.021541 | 10.6868 | 2.7754 | 0.071779 | 0.025863 | 10.804 | 0.0028437 | -4.7416e-05 | -0.023524 | 0.009486 | -3.5755e-05 | -0.01647 | 0.19525 | -0.01647 | 0.19525 | 0.19595 | -36.0442 | 0.19595 | -36.0442 | 6.0432e-16 | 6.0368e-16 | -2.7756e-17 | 0.41763 | 0.47504 | 0.89268
1.1898e+12 | 0.0029297 | 1.6731 | 0.02277 | 11.3561 | 2.7987 | 0.076191 | 0.027224 | 1.6703 | 0.022818 | 11.38 | 2.7892 | 0.076222 | 0.027327 | 10.8482 | 0.0028316 | -4.7893e-05 | -0.023886 | 0.0094692 | -3.1037e-05 | 0.080988 | 0.15729 | 0.080988 | 0.15729 | 0.17692 | -36.6038 | 0.17692 | -36.6038 | 1.4828e-15 | 1.2629e-15 | -7.7716e-16 | 0.41763 | 0.47504 | 0.89268
1.1961e+12 | 0.0029297 | 1.668 | 0.022061 | 11.0605 | 2.7816 | 0.073593 | 0.026457 | 1.6651 | 0.022108 | 11.0844 | 2.7722 | 0.073628 | 0.026559 | 11.3767 | 0.0028152 | -4.7647e-05 | -0.023888 | 0.0093854 | -3.4468e-05 | 0.064881 | 0.17313 | 0.064881 | 0.17313 | 0.18489 | -36.4869 | 0.18489 | -36.4869 | 1.384e-15 | -1.2906e-15 | 4.996e-16 | 0.41763 | 0.47504 | 0.89268
1.2023e+12 | 0.0029297 | 1.672 | 0.022834 | 11.5079 | 2.7952 | 0.076357 | 0.027318 | 1.6692 | 0.022882 | 11.5322 | 2.7858 | 0.07639 | 0.027421 | 10.7372 | 0.0028023 | -4.8132e-05 | -0.024258 | 0.0093653 | -3.2713e-05 | 0.13718 | 0.10548 | 0.13718 | 0.10548 | 0.17304 | -37.0436 | 0.17304 | -37.0436 | 9.5596e-16 | 6.1062e-16 | -7.3552e-16 | 0.41763 | 0.47504 | 0.89268
1.2086e+12 | 0.0029297 | 1.667 | 0.021194 | 10.7371 | 2.7784 | 0.07066 | 0.025432 | 1.6642 | 0.021242 | 10.7614 | 2.7691 | 0.070701 | 0.025532 | 9.0786 | 0.0027842 | -4.7908e-05 | -0.024271 | 0.0092767 | -4.1442e-05 | 0.13906 | 0.13509 | 0.13906 | 0.13509 | 0.19387 | -36.9282 | 0.19387 | -36.9282 | 2.7095e-15 | 1.8596e-15 | -1.9706e-15 | 0.41763 | 0.47504 | 0.89268
1.2149e+12 | 0.0029297 | 1.6712 | 0.026059 | 13.2703 | 2.7921 | 0.087098 | 0.031194 | 1.6684 | 0.026107 | 13.2949 | 2.7828 | 0.087115 | 0.031304 | 9.2697 | 0.0027802 | -4.8318e-05 | -0.024605 | 0.009287 | -1.6328e-05 | 0.13092 | 0.02701 | 0.13092 | 0.02701 | 0.13368 | -37.4957 | 0.13368 | -37.4957 | 5.4074e-16 | -8.3267e-17 | 5.3429e-16 | 0.41763 | 0.47504 | 0.89268
1.2211e+12 | 0.0029297 | 1.6667 | 0.020609 | 10.5488 | 2.7775 | 0.068697 | 0.024734 | 1.6639 | 0.020657 | 10.5735 | 2.7683 | 0.068744 | 0.024833 | 11.2531 | 0.0027545 | -4.8224e-05 | -0.024684 | 0.0091761 | -4.6952e-05 | 0.19157 | 0.054937 | 0.19157 | 0.054937 | 0.19929 | -37.4198 | 0.19929 | -37.4198 | 1.7998e-15 | -5.2736e-16 | 1.7208e-15 | 0.41763 | 0.47504 | 0.89268
1.2274e+12 | 0.0029297 | 1.6705 | 0.023551 | 12.1169 | 2.7899 | 0.078684 | 0.028203 | 1.6677 | 0.0236 | 12.1419 | 2.7808 | 0.078717 | 0.028308 | 10.2226 | 0.0027466 | -4.865e-05 | -0.02503 | 0.009171 | -3.2896e-05 | 0.15294 | -0.040829 | 0.15294 | -0.040829 | 0.15829 | -37.96 | 0.15829 | -37.96 | 3.4451e-16 | -1.1102e-16 | -3.2613e-16 | 0.41763 | 0.47504 | 0.89268
1.2337e+12 | 0.0029297 | 1.6669 | 0.020085 | 10.3861 | 2.7783 | 0.06696 | 0.024101 | 1.6642 | 0.020133 | 10.4112 | 2.7692 | 0.067013 | 0.024199 | 8.833 | 0.0027254 | -4.8585e-05 | -0.025124 | 0.0090808 | -5.223e-05 | 0.19766 | -0.050756 | 0.19766 | -0.050756 | 0.20408 | -37.9505 | 0.20408 | -37.9505 | 9.2264e-16 | -1.1102e-16 | -9.1593e-16 | 0.41763 | 0.47504 | 0.89268
1.2399e+12 | 0.0029297 | 1.6679 | 0.024094 | 12.5228 | 2.7812 | 0.080373 | 0.028898 | 1.6652 | 0.024143 | 12.5481 | 2.7722 | 0.080404 | 0.029004 | 11.1171 | 0.00272 | -4.8752e-05 | -0.025338 | 0.009068 | -3.1288e-05 | 0.12493 | -0.081579 | 0.12493 | -0.081579 | 0.14921 | -38.2776 | 0.14921 | -38.2776 | 7.8554e-16 | 4.1633e-16 | 6.6613e-16 | 0.41763 | 0.47504 | 0.89268
1.2462e+12 | 0.0029297 | 1.6669 | 0.019611 | 10.244 | 2.7783 | 0.065381 | 0.023533 | 1.6642 | 0.01966 | 10.2696 | 2.7693 | 0.065438 | 0.02363 | 10.935 | 0.0026971 | -4.8928e-05 | -0.025558 | 0.0089865 | -5.7069e-05 | 0.1504 | -0.14419 | 0.1504 | -0.14419 | 0.20835 | -38.4634 | 0.20835 | -38.4634 | 4.7103e-16 | 3.3307e-16 | 3.3307e-16 | 0.41763 | 0.47504 | 0.89268
1.2524e+12 | 0.0029297 | 1.6682 | 0.023137 | 12.1465 | 2.7823 | 0.077193 | 0.027744 | 1.6655 | 0.023186 | 12.1723 | 2.7733 | 0.077232 | 0.027848 | 10.9988 | 0.0026909 | -4.9137e-05 | -0.025796 | 0.0089727 | -3.9158e-05 | 0.069284 | -0.1416 | 0.069284 | -0.1416 | 0.15764 | -38.8149 | 0.15764 | -38.8149 | 1.3878e-17 | 1.3878e-17 | 0 | 0.41763 | 0.47504 | 0.89268
1.2587e+12 | 0.0029297 | 1.6671 | 0.019162 | 10.1099 | 2.779 | 0.06389 | 0.022991 | 1.6645 | 0.019211 | 10.1359 | 2.7701 | 0.063952 | 0.023087 | 10.342 | 0.0026694 | -4.929e-05 | -0.026006 | 0.0088953 | -6.1782e-05 | 0.058415 | -0.20428 | 0.058415 | -0.20428 | 0.21247 | -38.9914 | 0.21247 | -38.9914 | 3.3659e-16 | 3.2613e-16 | 8.3267e-17 | 0.41763 | 0.47504 | 0.89268
1.265e+12 | 0.0029297 | 1.6683 | 0.023093 | 12.2449 | 2.7826 | 0.077052 | 0.02769 | 1.6656 | 0.023143 | 12.2711 | 2.7737 | 0.077094 | 0.027794 | 9.923 | 0.0026642 | -4.9487e-05 | -0.02624 | 0.0088843 | -4.1805e-05 | -0.010328 | -0.15503 | -0.010328 | -0.15503 | 0.15537 | -39.3364 | 0.15537 | -39.3364 | 2.7321e-16 | -2.6021e-16 | 8.3267e-17 | 0.41763 | 0.47504 | 0.89268
1.2712e+12 | 0.0029297 | 1.6672 | 0.018758 | 9.9956 | 2.7793 | 0.062549 | 0.022505 | 1.6646 | 0.018808 | 10.0221 | 2.7705 | 0.062615 | 0.022601 | 9.3508 | 0.0026423 | -4.9645e-05 | -0.026454 | 0.0088056 | -6.6145e-05 | -0.051645 | -0.20977 | -0.051645 | -0.20977 | 0.21604 | -39.5113 | 0.21604 | -39.5113 | 1.5685e-15 | -1.5196e-15 | 3.8858e-16 | 0.41763 | 0.47504 | 0.89268
1.2775e+12 | 0.0029297 | 1.6687 | 0.023101 | 12.3703 | 2.7841 | 0.077098 | 0.027692 | 1.6661 | 0.023151 | 12.397 | 2.7753 | 0.077143 | 0.027796 | 8.5775 | 0.0026381 | -4.987e-05 | -0.026705 | 0.0087999 | -4.4287e-05 | -0.087985 | -0.12459 | -0.087985 | -0.12459 | 0.15253 | -39.8848 | 0.15253 | -39.8848 | 7.9444e-16 | -7.0777e-16 | 3.6082e-16 | 0.41763 | 0.47504 | 0.89268
1.2838e+12 | 0.0029297 | 1.6678 | 0.018707 | 10.0667 | 2.7811 | 0.0624 | 0.022437 | 1.6652 | 0.018757 | 10.0936 | 2.7724 | 0.062468 | 0.022532 | 8.581 | 0.0026165 | -5.0039e-05 | -0.026927 | 0.0087225 | -6.8751e-05 | -0.15309 | -0.14919 | -0.15309 | -0.14919 | 0.21377 | -40.0682 | 0.21377 | -40.0682 | 6.2063e-17 | -2.7756e-17 | 5.5511e-17 | 0.41763 | 0.47504 | 0.89268
1.29e+12 | 0.0029297 | 1.6695 | 0.023465 | 12.6881 | 2.7867 | 0.078348 | 0.028115 | 1.6669 | 0.023515 | 12.7153 | 2.778 | 0.078393 | 0.02822 | 7.2306 | 0.0026133 | -5.0279e-05 | -0.027187 | 0.0087213 | -4.4978e-05 | -0.13518 | -0.053988 | -0.13518 | -0.053988 | 0.14556 | -40.4607 | 0.14556 | -40.4607 | 1.66e-15 | -5.8287e-16 | 1.5543e-15 | 0.41763 | 0.47504 | 0.89268
1.2963e+12 | 0.0029297 | 1.6688 | 0.018551 | 10.08 | 2.7846 | 0.061917 | 0.022236 | 1.6662 | 0.018602 | 10.1075 | 2.776 | 0.061989 | 0.022331 | 7.2875 | 0.002591 | -5.0481e-05 | -0.027429 | 0.0086428 | -7.2094e-05 | -0.20999 | -0.037402 | -0.20999 | -0.037402 | 0.2133 | -40.6644 | 0.2133 | -40.6644 | 4.3021e-16 | 0 | 4.3021e-16 | 0.41763 | 0.47504 | 0.89268
1.3025e+12 | 0.0029297 | 1.6695 | 0.025563 | 13.9568 | 2.7866 | 0.085355 | 0.03063 | 1.6669 | 0.025613 | 13.9845 | 2.778 | 0.085391 | 0.030738 | 6.8139 | 0.0025923 | -5.0586e-05 | -0.027619 | 0.0086517 | -3.6114e-05 | -0.11974 | 0.016431 | -0.11974 | 0.016431 | 0.12086 | -40.9771 | 0.12086 | -40.9771 | 1.6199e-16 | 2.7756e-17 | 1.5959e-16 | 0.41763 | 0.47504 | 0.89268
1.3088e+12 | 0.0029297 | 1.6689 | 0.019514 | 10.7057 | 2.785 | 0.065136 | 0.023388 | 1.6664 | 0.019565 | 10.7336 | 2.7764 | 0.065205 | 0.023485 | 7.2285 | 0.0025681 | -5.0828e-05 | -0.027885 | 0.0085673 | -6.9168e-05 | -0.18294 | 0.066344 | -0.18294 | 0.066344 | 0.1946 | -41.1886 | 0.1946 | -41.1886 | 2.2603e-15 | -9.4369e-16 | -2.0539e-15 | 0.41763 | 0.47504 | 0.89268
1.3151e+12 | 0.0029297 | 1.6675 | 0.026111 | 14.3931 | 2.7799 | 0.08708 | 0.031324 | 1.665 | 0.026161 | 14.4211 | 2.7714 | 0.087115 | 0.031434 | 7.5012 | 0.0025687 | -5.0747e-05 | -0.027973 | 0.0085627 | -3.4842e-05 | -0.10008 | 0.053339 | -0.10008 | 0.053339 | 0.11341 | -41.3304 | 0.11341 | -41.3304 | 1.6832e-15 | -6.9389e-16 | -1.5335e-15 | 0.41763 | 0.47504 | 0.89268
1.3213e+12 | 0.0029297 | 1.6686 | 0.019766 | 10.9477 | 2.7838 | 0.065963 | 0.023695 | 1.666 | 0.019817 | 10.976 | 2.7753 | 0.066032 | 0.023793 | 7.5146 | 0.0025443 | -5.1145e-05 | -0.028327 | 0.0084861 | -6.9837e-05 | -0.12634 | 0.13898 | -0.12634 | 0.13898 | 0.18782 | -41.6737 | 0.18782 | -41.6737 | 7.2643e-16 | 5.2736e-16 | 4.996e-16 | 0.41763 | 0.47504 | 0.89268
1.3276e+12 | 0.0029297 | 1.6664 | 0.026742 | 14.8813 | 2.776 | 0.089122 | 0.032104 | 1.6638 | 0.026792 | 14.9096 | 2.7676 | 0.089155 | 0.032214 | 7.2229 | 0.0025457 | -5.0981e-05 | -0.02837 | 0.0084803 | -3.3495e-05 | -0.06495 | 0.083257 | -0.06495 | 0.083257 | 0.10559 | -41.749 | 0.10559 | -41.749 | 1.6459e-15 | -1.3184e-15 | -9.8532e-16 | 0.41763 | 0.47504 | 0.89268
1.3339e+12 | 0.0029297 | 1.6689 | 0.020346 | 11.3757 | 2.7848 | 0.067911 | 0.024387 | 1.6664 | 0.020398 | 11.4045 | 2.7763 | 0.06798 | 0.024485 | 7.5644 | 0.0025215 | -5.1519e-05 | -0.028805 | 0.008412 | -6.9092e-05 | -0.034803 | 0.17292 | -0.034803 | 0.17292 | 0.17638 | -42.2129 | 0.17638 | -42.2129 | 1.3363e-15 | -1.2698e-15 | -4.1633e-16 | 0.41763 | 0.47504 | 0.89268
1.3401e+12 | 0.0029297 | 1.6647 | 0.02603 | 14.6221 | 2.7704 | 0.086662 | 0.031282 | 1.6621 | 0.026081 | 14.6508 | 2.762 | 0.086701 | 0.031391 | 8.1398 | 0.0025205 | -5.1197e-05 | -0.028759 | 0.0083879 | -3.8973e-05 | -0.031423 | 0.10511 | -0.031423 | 0.10511 | 0.1097 | -42.121 | 0.1097 | -42.121 | 9.3716e-16 | -8.9512e-16 | -2.7756e-16 | 0.41763 | 0.47504 | 0.89268
1.3464e+12 | 0.0029297 | 1.6683 | 0.019935 | 11.2503 | 2.7827 | 0.066512 | 0.023902 | 1.6658 | 0.019986 | 11.2795 | 2.7744 | 0.066585 | 0.024 | 7.9379 | 0.0024973 | -5.1828e-05 | -0.029249 | 0.0083282 | -7.3101e-05 | 0.047027 | 0.1734 | 0.047027 | 0.1734 | 0.17966 | -42.6763 | 0.17966 | -42.6763 | 1.6291e-15 | -1.5821e-15 | 3.8858e-16 | 0.41763 | 0.47504 | 0.89268
1.3526e+12 | 0.0029297 | 1.6644 | 0.02522 | 14.2995 | 2.7697 | 0.083954 | 0.030312 | 1.6619 | 0.025272 | 14.3288 | 2.7614 | 0.084 | 0.03042 | 8.1328 | 0.0024957 | -5.1551e-05 | -0.029229 | 0.0083041 | -4.5465e-05 | 0.023044 | 0.11267 | 0.023044 | 0.11267 | 0.11501 | -42.6132 | 0.11501 | -42.6132 | 1.0367e-15 | 1.0061e-15 | -2.498e-16 | 0.41763 | 0.47504 | 0.89268
1.3589e+12 | 0.0029297 | 1.6684 | 0.019557 | 11.1397 | 2.7833 | 0.065258 | 0.023446 | 1.666 | 0.019609 | 11.1695 | 2.775 | 0.065336 | 0.023544 | 7.6919 | 0.0024736 | -5.221e-05 | -0.029739 | 0.00825 | -7.7207e-05 | 0.13005 | 0.12814 | 0.13005 | 0.12814 | 0.18258 | -43.2043 | 0.18258 | -43.2043 | 1.6098e-15 | 1.1657e-15 | -1.1102e-15 | 0.41763 | 0.47504 | 0.89268
1.3652e+12 | 0.0029297 | 1.6643 | 0.024937 | 14.2699 | 2.7691 | 0.083004 | 0.029975 | 1.6618 | 0.024989 | 14.2996 | 2.7609 | 0.083053 | 0.030082 | 7.7862 | 0.0024723 | -5.1901e-05 | -0.0297 | 0.0082256 | -4.9194e-05 | 0.074318 | 0.088415 | 0.074318 | 0.088415 | 0.1155 | -43.1105 | 0.1155 | -43.1105 | 1.1189e-16 | 9.7145e-17 | -5.5511e-17 | 0.41763 | 0.47504 | 0.89268
1.3714e+12 | 0.0029297 | 1.6688 | 0.018959 | 10.8988 | 2.7846 | 0.063279 | 0.022724 | 1.6664 | 0.019012 | 10.929 | 2.7765 | 0.063361 | 0.022821 | 6.6465 | 0.0024499 | -5.2619e-05 | -0.030248 | 0.0081731 | -8.2469e-05 | 0.18411 | 0.043183 | 0.18411 | 0.043183 | 0.18911 | -43.7519 | 0.18911 | -43.7519 | 2.2225e-15 | -4.7184e-16 | 2.1719e-15 | 0.41763 | 0.47504 | 0.89268
1.3777e+12 | 0.0029297 | 1.6636 | 0.024904 | 14.3817 | 2.7668 | 0.082858 | 0.029947 | 1.6611 | 0.024956 | 14.4118 | 2.7587 | 0.08291 | 0.030054 | 6.3551 | 0.0024498 | -5.2197e-05 | -0.030143 | 0.0081473 | -5.1393e-05 | 0.10374 | 0.046359 | 0.10374 | 0.046359 | 0.11363 | -43.562 | 0.11363 | -43.562 | 6.3414e-16 | -2.498e-16 | 5.8287e-16 | 0.41763 | 0.47504 | 0.89268
1.384e+12 | 0.0029297 | 1.6697 | 0.018459 | 10.7084 | 2.7875 | 0.061643 | 0.022114 | 1.6673 | 0.018512 | 10.7392 | 2.7794 | 0.06173 | 0.02221 | 5.2077 | 0.0024269 | -5.3072e-05 | -0.030787 | 0.0081003 | -8.7371e-05 | 0.18219 | -0.06785 | 0.18219 | -0.06785 | 0.19441 | -44.3388 | 0.19441 | -44.3388 | 1.1591e-15 | 3.3307e-16 | 1.1102e-15 | 0.41763 | 0.47504 | 0.89268
1.3902e+12 | 0.0029297 | 1.6625 | 0.024013 | 13.9934 | 2.7633 | 0.079844 | 0.028894 | 1.6601 | 0.024066 | 14.024 | 2.7553 | 0.079902 | 0.029 | 4.7183 | 0.0024261 | -5.2479e-05 | -0.030581 | 0.0080634 | -5.7721e-05 | 0.12029 | 1.3155e-05 | 0.12029 | 1.3155e-05 | 0.12029 | -43.9822 | 0.12029 | -43.9822 | 8.8134e-16 | -4.1633e-17 | -8.8036e-16 | 0.41763 | 0.47504 | 0.89268
1.3965e+12 | 0.0029297 | 1.6707 | 0.01776 | 10.3961 | 2.7909 | 0.059344 | 0.021263 | 1.6683 | 0.017814 | 10.4274 | 2.7829 | 0.059437 | 0.021358 | 3.8096 | 0.0024039 | -5.3546e-05 | -0.031344 | 0.0080284 | -9.3275e-05 | 0.11688 | -0.16655 | 0.11688 | -0.16655 | 0.20347 | -44.9412 | 0.20347 | -44.9412 | 1.4266e-15 | 1.138e-15 | 8.6042e-16 | 0.41763 | 0.47504 | 0.89268
1.4027e+12 | 0.0029297 | 1.6621 | 0.023456 | 13.7917 | 2.7619 | 0.07797 | 0.028231 | 1.6597 | 0.023509 | 13.8227 | 2.7539 | 0.078032 | 0.028335 | 2.1398 | 0.0024034 | -5.2811e-05 | -0.031052 | 0.007986 | -6.2548e-05 | 0.1104 | -0.056226 | 0.1104 | -0.056226 | 0.1239 | -44.4533 | 0.1239 | -44.4533 | 6.7236e-16 | 3.4694e-16 | 5.7593e-16 | 0.41763 | 0.47504 | 0.89268
1.409e+12 | 0.0029297 | 1.6725 | 0.016682 | 9.8526 | 2.7971 | 0.055803 | 0.01995 | 1.6702 | 0.016736 | 9.8845 | 2.7891 | 0.055904 | 0.020043 | 1.3049 | 0.0023806 | -5.4106e-05 | -0.031956 | 0.0079594 | -0.00010131 | -0.013785 | -0.21982 | -0.013785 | -0.21982 | 0.22025 | -45.6157 | 0.22025 | -45.6157 | 1.3826e-15 | 1.3756e-15 | -1.3878e-16 | 0.41763 | 0.47504 | 0.89268
1.4153e+12 | 0.0029297 | 1.66 | 0.00053466 | 0.31718 | 2.7558 | 0.0017751 | 0.00064415 | 1.6577 | 0.00058785 | 0.34873 | 2.748 | 0.001949 | 0.00070923 | -16.2255 | 0.0023406 | -5.3182e-05 | -0.031549 | 0.0077656 | -0.00017382 | 0.61536 | -0.64577 | 0.61536 | -0.64577 | 0.89201 | -44.7918 | 0.89201 | -44.7918 | 5.5435e-09 | -4.0198e-09 | -3.8172e-09 | 0.41763 | 0.47504 | 0.89268
1.4215e+12 | 0.0029297 | 1.6783 | 0.027742 | 16.5306 | 2.8158 | 0.093119 | 0.03307 | 1.6759 | 0.027797 | 16.5633 | 2.8078 | 0.09317 | 0.033182 | 1.2833 | 0.0023799 | -5.4841e-05 | -0.032678 | 0.0079856 | -5.1768e-05 | -0.072915 | -0.039081 | -0.072915 | -0.039081 | 0.082728 | -46.6319 | 0.082728 | -46.6319 | 1.5516e-17 | 1.3878e-17 | 6.9389e-18 | 0.41763 | 0.47504 | 0.89268
1.4278e+12 | 0.0029297 | 1.6664 | 0.019921 | 11.9226 | 2.7766 | 0.066395 | 0.023912 | 1.6641 | 0.019975 | 11.9549 | 2.7687 | 0.066481 | 0.024011 | 1.9987 | 0.0023551 | -5.403e-05 | -0.032336 | 0.0078457 | -8.5987e-05 | -0.048449 | -0.1554 | -0.048449 | -0.1554 | 0.16278 | -45.8553 | 0.16278 | -45.8553 | 5.4901e-16 | -5.1348e-16 | 1.9429e-16 | 0.41763 | 0.47504 | 0.89268
1.4341e+12 | 0.0029297 | 1.674 | 0.029191 | 17.547 | 2.8015 | 0.097733 | 0.034886 | 1.6717 | 0.029246 | 17.58 | 2.7936 | 0.097779 | 0.035001 | 3.8567 | 0.0023617 | -5.4772e-05 | -0.032924 | 0.0079046 | -4.5242e-05 | -0.067137 | -0.024084 | -0.067137 | -0.024084 | 0.071326 | -46.7795 | 0.071326 | -46.7795 | 1.0918e-15 | 3.6082e-16 | -1.0304e-15 | 0.41763 | 0.47504 | 0.89268
1.4403e+12 | 0.0029297 | 1.6646 | 0.020108 | 12.1401 | 2.7705 | 0.066945 | 0.024164 | 1.6623 | 0.020163 | 12.1728 | 2.7627 | 0.067031 | 0.024263 | 3.7034 | 0.0023349 | -5.422e-05 | -0.032735 | 0.0077701 | -8.6354e-05 | -0.095808 | -0.12527 | -0.095808 | -0.12527 | 0.15771 | -46.206 | 0.15771 | -46.206 | 1.8929e-15 | -1.5127e-15 | 1.138e-15 | 0.41763 | 0.47504 | 0.89268
1.4466e+12 | 0.0029297 | 1.6721 | 0.027327 | 16.5697 | 2.7953 | 0.091387 | 0.032693 | 1.6698 | 0.027382 | 16.603 | 2.7875 | 0.091443 | 0.032805 | 3.9427 | 0.0023379 | -5.5008e-05 | -0.033355 | 0.007816 | -5.5932e-05 | -0.082322 | 0.00048166 | -0.082322 | 0.00048166 | 0.082323 | -47.1297 | 0.082323 | -47.1297 | 2.0474e-16 | 2.7756e-17 | 2.0285e-16 | 0.41763 | 0.47504 | 0.89268
1.4528e+12 | 0.0029297 | 1.6645 | 0.020264 | 12.3406 | 2.7701 | 0.067459 | 0.024352 | 1.6622 | 0.020319 | 12.3739 | 2.7624 | 0.067547 | 0.024452 | 4.486 | 0.0023151 | -5.458e-05 | -0.033239 | 0.0077038 | -8.7617e-05 | -0.14007 | -0.061878 | -0.14007 | -0.061878 | 0.15313 | -46.7079 | 0.15313 | -46.7079 | 1.564e-15 | 6.9389e-16 | -1.4017e-15 | 0.41763 | 0.47504 | 0.89268
1.4591e+12 | 0.0029297 | 1.6714 | 0.026027 | 15.9182 | 2.793 | 0.087003 | 0.031151 | 1.6691 | 0.026082 | 15.952 | 2.7853 | 0.087068 | 0.03126 | 3.9356 | 0.0023155 | -5.5346e-05 | -0.03385 | 0.007738 | -6.4227e-05 | -0.081162 | 0.040195 | -0.081162 | 0.040195 | 0.09057 | -47.5837 | 0.09057 | -47.5837 | 2.861e-17 | -2.7756e-17 | 6.9389e-18 | 0.41763 | 0.47504 | 0.89268
1.4654e+12 | 0.0029297 | 1.6644 | 0.020123 | 12.3601 | 2.7697 | 0.066983 | 0.024184 | 1.6621 | 0.020178 | 12.3938 | 2.7621 | 0.067073 | 0.024284 | 4.4789 | 0.0022951 | -5.4944e-05 | -0.033748 | 0.0076367 | -9.0273e-05 | -0.15216 | 0.012712 | -0.15216 | 0.012712 | 0.15269 | -47.2072 | 0.15269 | -47.2072 | 2.051e-15 | 1.9429e-16 | 2.0418e-15 | 0.41763 | 0.47504 | 0.89268
1.4716e+12 | 0.0029297 | 1.6711 | 0.025198 | 15.5434 | 2.7919 | 0.084216 | 0.030164 | 1.6688 | 0.025253 | 15.5778 | 2.7843 | 0.084286 | 0.030272 | 3.7357 | 0.0022944 | -5.5712e-05 | -0.034366 | 0.0076659 | -7.0316e-05 | -0.055914 | 0.077639 | -0.055914 | 0.077639 | 0.095678 | -48.0705 | 0.095678 | -48.0705 | 4.8334e-16 | -3.747e-16 | -3.0531e-16 | 0.41763 | 0.47504 | 0.89268
1.4779e+12 | 0.0029297 | 1.6641 | 0.019781 | 12.2542 | 2.769 | 0.065838 | 0.023777 | 1.6619 | 0.019837 | 12.2884 | 2.7614 | 0.065931 | 0.023876 | 3.7714 | 0.0022751 | -5.5303e-05 | -0.034259 | 0.0075691 | -9.3804e-05 | -0.13019 | 0.084242 | -0.13019 | 0.084242 | 0.15507 | -47.6982 | 0.15507 | -47.6982 | 2.04e-15 | 1.138e-15 | 1.6931e-15 | 0.41763 | 0.47504 | 0.89268
1.4841e+12 | 0.0029297 | 1.6713 | 0.026327 | 16.3785 | 2.7926 | 0.088002 | 0.031513 | 1.669 | 0.026383 | 16.4134 | 2.785 | 0.08807 | 0.031623 | 2.9212 | 0.0022771 | -5.6092e-05 | -0.034895 | 0.0076091 | -6.734e-05 | -0.0075231 | 0.084317 | -0.0075231 | 0.084317 | 0.084652 | -48.6057 | 0.084652 | -48.6057 | 7.2472e-16 | 7.1818e-16 | 9.7145e-17 | 0.41763 | 0.47504 | 0.89268
1.4904e+12 | 0.0029297 | 1.6637 | 0.018259 | 11.4073 | 2.7675 | 0.060756 | 0.021953 | 1.6614 | 0.018315 | 11.4421 | 2.76 | 0.060859 | 0.02205 | 2.4265 | 0.0022533 | -5.5656e-05 | -0.03477 | 0.0074946 | -0.00010265 | -0.088409 | 0.15166 | -0.088409 | 0.15166 | 0.17555 | -48.1669 | 0.17555 | -48.1669 | 1.5359e-15 | 1.2906e-15 | 8.3267e-16 | 0.41763 | 0.47504 | 0.89268
1.4967e+12 | 0.0029297 | 1.674 | 0.027874 | 17.4867 | 2.8014 | 0.093318 | 0.033312 | 1.6717 | 0.02793 | 17.5223 | 2.7938 | 0.093382 | 0.033425 | 1.7594 | 0.0022608 | -5.6713e-05 | -0.035579 | 0.007567 | -6.358e-05 | 0.044703 | 0.056353 | 0.044703 | 0.056353 | 0.071931 | -49.3653 | 0.071931 | -49.3653 | 4.6738e-16 | 3.5388e-16 | -3.0531e-16 | 0.41763 | 0.47504 | 0.89268
1.5029e+12 | 0.0029297 | 1.664 | 0.016681 | 10.5088 | 2.7685 | 0.055513 | 0.020052 | 1.6617 | 0.016737 | 10.5441 | 2.7611 | 0.055625 | 0.020146 | 1.3246 | 0.0022319 | -5.6083e-05 | -0.035332 | 0.0074244 | -0.00011193 | 0.0018042 | 0.20021 | 0.0018042 | 0.20021 | 0.20022 | -48.7037 | 0.20022 | -48.7037 | 1.2147e-15 | -1.2147e-15 | 0 | 0.41763 | 0.47504 | 0.89268