## Sheet1
freq_Hz | thickness_m | n_final | k_final | alpha_final | eps_r_final | eps_i_final | loss_tan_final | n_seed | k_seed | alpha_seed | eps_r_seed | eps_i_seed | loss_tan_seed | alpha_max | delta_n | delta_k | delta_alpha | delta_eps_r | delta_eps_i | H_meas_real | H_meas_imag | H_model_real | H_model_imag | H_meas_mag | H_meas_phi | H_model_mag | H_model_phi | error_abs | error_real | error_imag | TV_n | TV_k | TV_total
300587084148.728 | 0.0029297 | 1.6665 | 0.0062315 | 0.78514 | 2.777 | 0.020769 | 0.0074788 | 1.6557 | 0.0063288 | 0.79741 | 2.7414 | 0.020958 | 0.0076448 | 29.6141 | 0.01072 | -9.7351e-05 | -0.012266 | 0.035615 | -0.00018877 | 0.80595 | 0.22028 | 0.80595 | 0.22028 | 0.83551 | 0.2668 | 0.83551 | 0.2668 | 4.7184e-16 | 0 | 4.7184e-16 | 0.31933 | 0.46279 | 0.78212
306849315068.4932 | 0.0029297 | 1.67 | 0.0055341 | 0.71181 | 2.7889 | 0.018484 | 0.0066277 | 1.6595 | 0.0056284 | 0.72394 | 2.7539 | 0.018681 | 0.0067833 | 29.8154 | 0.010496 | -9.4272e-05 | -0.012125 | 0.034947 | -0.00019672 | 0.84273 | -0.047682 | 0.84273 | -0.047682 | 0.84408 | -0.05652 | 0.84408 | -0.05652 | 6.3144e-16 | 0 | -6.3144e-16 | 0.31933 | 0.46279 | 0.78212
313111545988.2583 | 0.0029297 | 1.6716 | 0.0067478 | 0.88562 | 2.7943 | 0.02256 | 0.0080734 | 1.6613 | 0.0068391 | 0.89761 | 2.76 | 0.022724 | 0.0082334 | 29.1804 | 0.010296 | -9.1341e-05 | -0.011988 | 0.034316 | -0.00016455 | 0.77413 | -0.27833 | 0.77413 | -0.27833 | 0.82265 | -0.34514 | 0.82265 | -0.34514 | 1.0949e-15 | 5.5511e-16 | 9.4369e-16 | 0.31933 | 0.46279 | 0.78212
319373776908.0235 | 0.0029297 | 1.6709 | 0.0101 | 1.352 | 2.7917 | 0.03375 | 0.012089 | 1.6608 | 0.010188 | 1.3639 | 2.758 | 0.03384 | 0.01227 | 29.7005 | 0.010119 | -8.8487e-05 | -0.011846 | 0.033716 | -8.951e-05 | 0.63927 | -0.42635 | 0.63927 | -0.42635 | 0.7684 | -0.58818 | 0.7684 | -0.58818 | 2.9894e-16 | -1.1102e-16 | 2.7756e-16 | 0.31933 | 0.46279 | 0.78212
325636007827.7886 | 0.0029297 | 1.6679 | 0.0090943 | 1.2413 | 2.7819 | 0.030337 | 0.010905 | 1.658 | 0.0091799 | 1.253 | 2.7489 | 0.030441 | 0.011074 | 29.3859 | 0.0099171 | -8.5569e-05 | -0.01168 | 0.032985 | -0.00010337 | 0.55149 | -0.55344 | 0.55149 | -0.55344 | 0.7813 | -0.78716 | 0.7813 | -0.78716 | 5.5511e-16 | 4.4409e-16 | 3.3307e-16 | 0.31933 | 0.46279 | 0.78212
331898238747.5538 | 0.0029297 | 1.6676 | 0.0074751 | 1.0399 | 2.7809 | 0.024931 | 0.0089652 | 1.6579 | 0.0075581 | 1.0515 | 2.7486 | 0.025061 | 0.0091178 | 29.5211 | 0.009718 | -8.2967e-05 | -0.011542 | 0.032319 | -0.00012982 | 0.40869 | -0.69322 | 0.40869 | -0.69322 | 0.80472 | -1.0381 | 0.80472 | -1.0381 | 1.1102e-16 | 0 | -1.1102e-16 | 0.31933 | 0.46279 | 0.78212
338160469667.319 | 0.0029297 | 1.6702 | 0.0057554 | 0.8158 | 2.7894 | 0.019225 | 0.0068921 | 1.6606 | 0.005836 | 0.82724 | 2.7577 | 0.019383 | 0.0070288 | 28.9865 | 0.0095257 | -8.0677e-05 | -0.011436 | 0.031729 | -0.0001583 | 0.18392 | -0.81066 | 0.18392 | -0.81066 | 0.83126 | -1.3477 | 0.83126 | -1.3477 | 7.6969e-16 | 6.9389e-16 | 3.3307e-16 | 0.31933 | 0.46279 | 0.78212
344422700587.0842 | 0.0029297 | 1.6713 | 0.0081647 | 1.1787 | 2.7931 | 0.027291 | 0.0097708 | 1.6619 | 0.0082432 | 1.1901 | 2.7619 | 0.027399 | 0.0099205 | 29.6085 | 0.0093697 | -7.8549e-05 | -0.01134 | 0.031232 | -0.00010808 | -0.045599 | -0.78676 | -0.045599 | -0.78676 | 0.78808 | -1.6287 | 0.78808 | -1.6287 | 3.8415e-16 | -3.6776e-16 | -1.1102e-16 | 0.31933 | 0.46279 | 0.78212
350684931506.8493 | 0.0029297 | 1.6705 | 0.009967 | 1.4651 | 2.7905 | 0.0333 | 0.011933 | 1.6613 | 0.010043 | 1.4763 | 2.7598 | 0.03337 | 0.012092 | 29.2401 | 0.009215 | -7.6408e-05 | -0.011232 | 0.030704 | -7.018e-05 | -0.22265 | -0.72225 | -0.22265 | -0.72225 | 0.75579 | -1.8698 | 0.75579 | -1.8698 | 4.4409e-16 | -4.4409e-16 | 0 | 0.31933 | 0.46279 | 0.78212
356947162426.6145 | 0.0029297 | 1.6681 | 0.009657 | 1.4449 | 2.7823 | 0.032217 | 0.011579 | 1.659 | 0.0097313 | 1.456 | 2.7522 | 0.032289 | 0.011732 | 29.3008 | 0.0090511 | -7.4261e-05 | -0.011111 | 0.030115 | -7.1586e-05 | -0.36578 | -0.66425 | -0.36578 | -0.66425 | 0.7583 | -2.0742 | 0.7583 | -2.0742 | 2.5895e-15 | 2.2204e-15 | -1.3323e-15 | 0.31933 | 0.46279 | 0.78212
363209393346.3796 | 0.0029297 | 1.6682 | 0.0077045 | 1.173 | 2.783 | 0.025706 | 0.0092368 | 1.6594 | 0.0077768 | 1.184 | 2.7534 | 0.025809 | 0.0093734 | 29.3691 | 0.0088819 | -7.2356e-05 | -0.011016 | 0.029557 | -0.00010327 | -0.54634 | -0.56936 | -0.54634 | -0.56936 | 0.78908 | -2.3356 | 0.78908 | -2.3356 | 8.0059e-16 | -4.4409e-16 | 6.6613e-16 | 0.31933 | 0.46279 | 0.78212
369471624266.1448 | 0.0029297 | 1.6698 | 0.0068066 | 1.0541 | 2.7882 | 0.022731 | 0.0081527 | 1.6611 | 0.0068772 | 1.0651 | 2.7591 | 0.022847 | 0.0082806 | 29.6039 | 0.0087254 | -7.0645e-05 | -0.010941 | 0.029064 | -0.00011591 | -0.69916 | -0.39443 | -0.69916 | -0.39443 | 0.80274 | -2.6279 | 0.80274 | -2.6279 | 1.3911e-15 | 6.6613e-16 | -1.2212e-15 | 0.31933 | 0.46279 | 0.78212
375733855185.91 | 0.0029297 | 1.6716 | 0.0092924 | 1.4635 | 2.7941 | 0.031066 | 0.011118 | 1.663 | 0.0093615 | 1.4744 | 2.7654 | 0.031136 | 0.011259 | 28.8937 | 0.0085963 | -6.9099e-05 | -0.010883 | 0.028666 | -7.0062e-05 | -0.73835 | -0.16154 | -0.73835 | -0.16154 | 0.75581 | -2.9262 | 0.75581 | -2.9262 | 3.7752e-16 | 2.2204e-16 | -3.0531e-16 | 0.31933 | 0.46279 | 0.78212
381996086105.6752 | 0.0029297 | 1.6698 | 0.010377 | 1.6617 | 2.7881 | 0.034656 | 0.01243 | 1.6613 | 0.010445 | 1.6724 | 2.7599 | 0.034705 | 0.012575 | 29.2939 | 0.0084623 | -6.742e-05 | -0.010795 | 0.02819 | -4.8378e-05 | -0.73438 | 0.00048704 | -0.73438 | 0.00048704 | 0.73438 | -3.1423 | 0.73438 | -3.1423 | 3.0195e-16 | 0 | -3.0195e-16 | 0.31933 | 0.46279 | 0.78212
388258317025.4403 | 0.0029297 | 1.6679 | 0.010329 | 1.681 | 2.7819 | 0.034457 | 0.012386 | 1.6596 | 0.010395 | 1.6918 | 2.7542 | 0.034503 | 0.012528 | 29.3961 | 0.0083254 | -6.5814e-05 | -0.010711 | 0.027705 | -4.646e-05 | -0.71582 | 0.1554 | -0.71582 | 0.1554 | 0.7325 | -3.3554 | 0.7325 | -3.3554 | 1.1594e-15 | 2.2204e-16 | 1.138e-15 | 0.31933 | 0.46279 | 0.78212
394520547945.2055 | 0.0029297 | 1.6684 | 0.0077184 | 1.2764 | 2.7834 | 0.025754 | 0.0092529 | 1.6602 | 0.0077828 | 1.2871 | 2.7561 | 0.025842 | 0.0093761 | 28.9675 | 0.0081771 | -6.4392e-05 | -0.010649 | 0.027219 | -8.7576e-05 | -0.68884 | 0.35984 | -0.68884 | 0.35984 | 0.77717 | -3.623 | 0.77717 | -3.623 | 1.7554e-15 | -5.5511e-16 | -1.6653e-15 | 0.31933 | 0.46279 | 0.78212
400782778864.9706 | 0.0029297 | 1.6698 | 0.0083904 | 1.4095 | 2.7882 | 0.028021 | 0.01005 | 1.6618 | 0.0084535 | 1.4202 | 2.7614 | 0.028096 | 0.010174 | 29.228 | 0.0080535 | -6.3133e-05 | -0.010606 | 0.026832 | -7.4683e-05 | -0.54468 | 0.53286 | -0.54468 | 0.53286 | 0.76198 | -3.916 | 0.76198 | -3.916 | 5.661e-16 | -1.1102e-16 | -5.5511e-16 | 0.31933 | 0.46279 | 0.78212
407045009784.7358 | 0.0029297 | 1.6712 | 0.0093478 | 1.5949 | 2.7927 | 0.031243 | 0.011188 | 1.6632 | 0.0094097 | 1.6055 | 2.7662 | 0.031301 | 0.011315 | 28.9702 | 0.0079354 | -6.1938e-05 | -0.010568 | 0.026461 | -5.7675e-05 | -0.35916 | 0.64861 | -0.35916 | 0.64861 | 0.74141 | -4.2067 | 0.74141 | -4.2067 | 1.9389e-15 | 1.7764e-15 | 7.7716e-16 | 0.31933 | 0.46279 | 0.78212
413307240704.501 | 0.0029297 | 1.6689 | 0.011289 | 1.9557 | 2.7851 | 0.037679 | 0.013529 | 1.6611 | 0.011349 | 1.9662 | 2.759 | 0.037704 | 0.013666 | 29.1269 | 0.0078266 | -6.0618e-05 | -0.010502 | 0.026064 | -2.4674e-05 | -0.21163 | 0.67089 | -0.21163 | 0.67089 | 0.70347 | -4.4068 | 0.70347 | -4.4068 | 3.5007e-15 | 3.3862e-15 | 8.8818e-16 | 0.31933 | 0.46279 | 0.78212
419569471624.2661 | 0.0029297 | 1.6684 | 0.010119 | 1.7796 | 2.7834 | 0.033765 | 0.012131 | 1.6607 | 0.010178 | 1.7901 | 2.7578 | 0.033806 | 0.012259 | 29.31 | 0.007703 | -5.9447e-05 | -0.010455 | 0.025645 | -4.1554e-05 | -0.043938 | 0.72056 | -0.043938 | 0.72056 | 0.7219 | -4.6515 | 0.7219 | -4.6515 | 6.7735e-16 | 5.8981e-16 | 3.3307e-16 | 0.31933 | 0.46279 | 0.78212
425831702544.0313 | 0.0029297 | 1.6676 | 0.0086923 | 1.5515 | 2.7807 | 0.02899 | 0.010426 | 1.66 | 0.0087507 | 1.562 | 2.7554 | 0.029052 | 0.010543 | 28.9338 | 0.0075814 | -5.8314e-05 | -0.010409 | 0.025229 | -6.18e-05 | 0.12963 | 0.73517 | 0.12963 | 0.73517 | 0.74652 | -4.8869 | 0.74652 | -4.8869 | 8.2523e-16 | 2.7756e-16 | -7.7716e-16 | 0.31933 | 0.46279 | 0.78212
432093933463.7964 | 0.0029297 | 1.6705 | 0.0087212 | 1.5796 | 2.7905 | 0.029137 | 0.010442 | 1.663 | 0.0087786 | 1.59 | 2.7656 | 0.029198 | 0.010558 | 28.8646 | 0.0074718 | -5.7439e-05 | -0.010403 | 0.024909 | -6.072e-05 | 0.36228 | 0.64883 | 0.36228 | 0.64883 | 0.74312 | -5.2216 | 0.74312 | -5.2216 | 2.0651e-15 | 1.6653e-15 | -1.2212e-15 | 0.31933 | 0.46279 | 0.78212
438356164383.5616 | 0.0029297 | 1.6696 | 0.010048 | 1.8462 | 2.7875 | 0.033552 | 0.012037 | 1.6622 | 0.010104 | 1.8566 | 2.7629 | 0.033591 | 0.012158 | 28.5975 | 0.0073725 | -5.6425e-05 | -0.010368 | 0.024565 | -3.9427e-05 | 0.48342 | 0.52646 | 0.48342 | 0.52646 | 0.71474 | -5.4552 | 0.71474 | -5.4552 | 1.8841e-15 | -1.3323e-15 | 1.3323e-15 | 0.31933 | 0.46279 | 0.78212
444618395303.3268 | 0.0029297 | 1.6699 | 0.011608 | 2.1635 | 2.7884 | 0.03877 | 0.013904 | 1.6626 | 0.011664 | 2.1738 | 2.7642 | 0.038786 | 0.014031 | 28.6485 | 0.0072773 | -5.5515e-05 | -0.010346 | 0.024253 | -1.5643e-05 | 0.57708 | 0.36392 | 0.57708 | 0.36392 | 0.68225 | -5.7205 | 0.68225 | -5.7205 | 2.3348e-15 | -1.1102e-15 | 2.0539e-15 | 0.31933 | 0.46279 | 0.78212
450880626223.092 | 0.0029297 | 1.6671 | 0.010224 | 1.9322 | 2.7792 | 0.034088 | 0.012265 | 1.66 | 0.010278 | 1.9425 | 2.7554 | 0.034122 | 0.012384 | 28.654 | 0.0071686 | -5.4499e-05 | -0.0103 | 0.023852 | -3.4355e-05 | 0.6553 | 0.26283 | 0.6553 | 0.26283 | 0.70604 | -5.9017 | 0.70604 | -5.9017 | 2.7561e-15 | -8.8818e-16 | 2.609e-15 | 0.31933 | 0.46279 | 0.78212
457142857142.8571 | 0.0029297 | 1.6688 | 0.009622 | 1.8438 | 2.7848 | 0.032114 | 0.011532 | 1.6617 | 0.0096758 | 1.8541 | 2.7612 | 0.032157 | 0.011646 | 28.4296 | 0.0070672 | -5.3751e-05 | -0.0103 | 0.023539 | -4.2636e-05 | 0.71287 | 0.055907 | 0.71287 | 0.055907 | 0.71506 | -6.2049 | 0.71506 | -6.2049 | 4.4674e-16 | -4.4409e-16 | 4.8572e-17 | 0.31933 | 0.46279 | 0.78212
463405088062.6223 | 0.0029297 | 1.6693 | 0.0086723 | 1.6846 | 2.7865 | 0.028953 | 0.010391 | 1.6623 | 0.0087253 | 1.6949 | 2.7633 | 0.029009 | 0.010498 | 28.3437 | 0.0069667 | -5.2984e-05 | -0.010292 | 0.023211 | -5.532e-05 | 0.71822 | -0.14066 | 0.71822 | -0.14066 | 0.73186 | -6.4766 | 0.73186 | -6.4766 | 2.3002e-15 | -3.3307e-16 | -2.276e-15 | 0.31933 | 0.46279 | 0.78212
469667318982.3875 | 0.0029297 | 1.6706 | 0.011666 | 2.2967 | 2.7907 | 0.038978 | 0.013967 | 1.6637 | 0.011718 | 2.307 | 2.7677 | 0.038991 | 0.014088 | 28.4553 | 0.0068896 | -5.2298e-05 | -0.010296 | 0.022973 | -1.3265e-05 | 0.59126 | -0.31292 | 0.59126 | -0.31292 | 0.66896 | -6.77 | 0.66896 | -6.77 | 2.2343e-15 | 9.992e-16 | 1.9984e-15 | 0.31933 | 0.46279 | 0.78212
475929549902.1526 | 0.0029297 | 1.6685 | 0.010969 | 2.1883 | 2.7837 | 0.036604 | 0.013149 | 1.6617 | 0.011021 | 2.1986 | 2.7611 | 0.036626 | 0.013265 | 28.2412 | 0.0067952 | -5.1484e-05 | -0.010271 | 0.02263 | -2.2023e-05 | 0.52696 | -0.42958 | 0.52696 | -0.42958 | 0.67987 | -6.9671 | 0.67987 | -6.9671 | 6.776e-16 | 5.5511e-16 | 3.8858e-16 | 0.31933 | 0.46279 | 0.78212
482191780821.9178 | 0.0029297 | 1.6679 | 0.011806 | 2.3862 | 2.7818 | 0.039383 | 0.014157 | 1.6612 | 0.011857 | 2.3965 | 2.7595 | 0.039393 | 0.014276 | 28.5053 | 0.0067113 | -5.0776e-05 | -0.010263 | 0.022344 | -1.0232e-05 | 0.39807 | -0.52706 | 0.39807 | -0.52706 | 0.66049 | -7.2071 | 0.66049 | -7.2071 | 1.8906e-15 | -1.4433e-15 | -1.2212e-15 | 0.31933 | 0.46279 | 0.78212
488454011741.683 | 0.0029297 | 1.6681 | 0.0091889 | 1.8814 | 2.7823 | 0.030655 | 0.011018 | 1.6614 | 0.009239 | 1.8916 | 2.7603 | 0.0307 | 0.011122 | 28.7267 | 0.006612 | -5.0148e-05 | -0.010268 | 0.022016 | -4.5121e-05 | 0.26742 | -0.65897 | 0.26742 | -0.65897 | 0.71116 | -7.4685 | 0.71116 | -7.4685 | 1.0605e-15 | 7.2164e-16 | 7.7716e-16 | 0.31933 | 0.46279 | 0.78212
494716242661.4481 | 0.0029297 | 1.6695 | 0.010916 | 2.2637 | 2.7871 | 0.036449 | 0.013078 | 1.663 | 0.010966 | 2.274 | 2.7654 | 0.036472 | 0.013189 | 28.2502 | 0.006537 | -4.961e-05 | -0.010288 | 0.021786 | -2.2283e-05 | 0.056787 | -0.66987 | 0.056787 | -0.66987 | 0.67227 | -7.7694 | 0.67227 | -7.7694 | 3.5767e-16 | 3.4001e-16 | 1.1102e-16 | 0.31933 | 0.46279 | 0.78212
500978473581.2133 | 0.0029297 | 1.6695 | 0.010855 | 2.2795 | 2.7873 | 0.036245 | 0.013004 | 1.6631 | 0.010904 | 2.2898 | 2.7657 | 0.036268 | 0.013113 | 28.5422 | 0.006455 | -4.9034e-05 | -0.010297 | 0.021513 | -2.2961e-05 | -0.11605 | -0.66059 | -0.11605 | -0.66059 | 0.67071 | -8.0279 | 0.67071 | -8.0279 | 2.948e-15 | 2.9143e-15 | -4.4409e-16 | 0.31933 | 0.46279 | 0.78212
507240704500.9785 | 0.0029297 | 1.6682 | 0.012778 | 2.7169 | 2.7827 | 0.042634 | 0.015321 | 1.6618 | 0.012827 | 2.7272 | 2.7615 | 0.042632 | 0.015438 | 28.7328 | 0.0063846 | -4.8406e-05 | -0.010292 | 0.021262 | 2.288e-06 | -0.23871 | -0.58216 | -0.23871 | -0.58216 | 0.6292 | -8.2431 | 0.6292 | -8.2431 | 1.6392e-15 | 1.4433e-15 | -7.7716e-16 | 0.31933 | 0.46279 | 0.78212
513502935420.7437 | 0.0029297 | 1.6677 | 0.010817 | 2.3283 | 2.7812 | 0.03608 | 0.012973 | 1.6614 | 0.010865 | 2.3387 | 2.7602 | 0.036103 | 0.01308 | 28.8807 | 0.0062973 | -4.7874e-05 | -0.010305 | 0.020966 | -2.2839e-05 | -0.39306 | -0.53776 | -0.39306 | -0.53776 | 0.66609 | -8.4852 | 0.66609 | -8.4852 | 1.5424e-15 | -1.3323e-15 | 7.7716e-16 | 0.31933 | 0.46279 | 0.78212
519765166340.5088 | 0.0029297 | 1.6677 | 0.011009 | 2.3985 | 2.7812 | 0.036719 | 0.013203 | 1.6615 | 0.011056 | 2.4088 | 2.7605 | 0.03674 | 0.013309 | 28.5966 | 0.0062224 | -4.738e-05 | -0.010323 | 0.020717 | -2.0441e-05 | -0.5115 | -0.41594 | -0.5115 | -0.41594 | 0.65927 | -8.7421 | 0.65927 | -8.7421 | 4.7429e-16 | 4.4409e-16 | -1.6653e-16 | 0.31933 | 0.46279 | 0.78212
526027397260.274 | 0.0029297 | 1.6693 | 0.010423 | 2.2983 | 2.7863 | 0.034799 | 0.012489 | 1.6631 | 0.01047 | 2.3086 | 2.7659 | 0.034827 | 0.012592 | 28.6323 | 0.0061456 | -4.6992e-05 | -0.010361 | 0.020481 | -2.819e-05 | -0.62211 | -0.24566 | -0.62211 | -0.24566 | 0.66885 | -9.0487 | 0.66885 | -9.0487 | 1.3911e-15 | -6.6613e-16 | 1.2212e-15 | 0.31933 | 0.46279 | 0.78212
532289628180.0391 | 0.0029297 | 1.6686 | 0.012426 | 2.7724 | 2.7841 | 0.041467 | 0.014894 | 1.6625 | 0.012472 | 2.7828 | 2.7639 | 0.041471 | 0.015005 | 28.3933 | 0.0060826 | -4.6502e-05 | -0.010376 | 0.020263 | -3.4647e-06 | -0.61792 | -0.087155 | -0.61792 | -0.087155 | 0.62403 | -9.2847 | 0.62403 | -9.2847 | 8.6756e-16 | -1.1102e-16 | 8.6042e-16 | 0.31933 | 0.46279 | 0.78212
538551859099.8043 | 0.0029297 | 1.6683 | 0.012103 | 2.7322 | 2.783 | 0.040382 | 0.01451 | 1.6623 | 0.012149 | 2.7426 | 2.763 | 0.04039 | 0.014618 | 28.4958 | 0.0060104 | -4.6067e-05 | -0.010399 | 0.020019 | -7.6645e-06 | -0.62423 | 0.066323 | -0.62423 | 0.066323 | 0.62774 | -9.5306 | 0.62774 | -9.5306 | 2.7756e-17 | 0 | -2.7756e-17 | 0.31933 | 0.46279 | 0.78212
544814090019.5695 | 0.0029297 | 1.6666 | 0.012086 | 2.76 | 2.7775 | 0.040285 | 0.014504 | 1.6607 | 0.012131 | 2.7705 | 2.7577 | 0.040293 | 0.014611 | 27.6727 | 0.0059412 | -4.5584e-05 | -0.01041 | 0.019769 | -7.7919e-06 | -0.59601 | 0.18925 | -0.59601 | 0.18925 | 0.62533 | -9.7322 | 0.62533 | -9.7322 | 2.4248e-15 | -6.6613e-16 | -2.3315e-15 | 0.31933 | 0.46279 | 0.78212
551076320939.3346 | 0.0029297 | 1.668 | 0.010761 | 2.4856 | 2.7822 | 0.035898 | 0.012903 | 1.6622 | 0.010806 | 2.4961 | 2.7627 | 0.035922 | 0.013003 | 27.8168 | 0.0058678 | -4.5286e-05 | -0.010461 | 0.019542 | -2.4267e-05 | -0.53276 | 0.37383 | -0.53276 | 0.37383 | 0.65083 | -10.0366 | 0.65083 | -10.0366 | 6.6844e-16 | -4.4409e-16 | -4.996e-16 | 0.31933 | 0.46279 | 0.78212
557338551859.0999 | 0.0029297 | 1.6678 | 0.011478 | 2.6815 | 2.7813 | 0.038285 | 0.013765 | 1.662 | 0.011523 | 2.692 | 2.762 | 0.038301 | 0.013867 | 24.5923 | 0.005805 | -4.491e-05 | -0.010492 | 0.01933 | -1.6015e-05 | -0.4131 | 0.47889 | -0.4131 | 0.47889 | 0.63244 | -10.2838 | 0.63244 | -10.2838 | 1.6992e-15 | 1.0547e-15 | 1.3323e-15 | 0.31933 | 0.46279 | 0.78212
563600782778.865 | 0.0029297 | 1.669 | 0.012327 | 2.9121 | 2.7853 | 0.041145 | 0.014772 | 1.6632 | 0.012371 | 2.9226 | 2.7661 | 0.041152 | 0.014877 | 26.6199 | 0.0057443 | -4.4625e-05 | -0.010542 | 0.019142 | -6.827e-06 | -0.24571 | 0.55976 | -0.24571 | 0.55976 | 0.61132 | -10.5819 | 0.61132 | -10.5819 | 1.2879e-15 | 1.027e-15 | 7.7716e-16 | 0.31933 | 0.46279 | 0.78212
569863013698.6301 | 0.0029297 | 1.6672 | 0.012687 | 3.0304 | 2.7794 | 0.042302 | 0.01522 | 1.6615 | 0.012731 | 3.041 | 2.7605 | 0.042305 | 0.015325 | 27.0314 | 0.0056827 | -4.4211e-05 | -0.010561 | 0.018917 | -2.7256e-06 | -0.13005 | 0.58672 | -0.13005 | 0.58672 | 0.60096 | -10.7774 | 0.60096 | -10.7774 | 2.8305e-15 | 2.7756e-15 | 5.5511e-16 | 0.31933 | 0.46279 | 0.78212
576125244618.3953 | 0.0029297 | 1.6675 | 0.01221 | 2.9485 | 2.7805 | 0.04072 | 0.014645 | 1.6619 | 0.012253 | 2.9591 | 2.7618 | 0.040728 | 0.014747 | 27.4996 | 0.0056189 | -4.3929e-05 | -0.010609 | 0.018709 | -8.8037e-06 | 0.030501 | 0.60741 | 0.030501 | 0.60741 | 0.60817 | -11.0457 | 0.60817 | -11.0457 | 1.8832e-15 | -1.87e-15 | 2.2204e-16 | 0.31933 | 0.46279 | 0.78212
582387475538.1605 | 0.0029297 | 1.667 | 0.011533 | 2.8154 | 2.7787 | 0.03845 | 0.013837 | 1.6614 | 0.011576 | 2.826 | 2.7602 | 0.038467 | 0.013936 | 27.1722 | 0.0055556 | -4.3621e-05 | -0.010649 | 0.018492 | -1.6805e-05 | 0.17605 | 0.59468 | 0.17605 | 0.59468 | 0.62019 | -11.2834 | 0.62019 | -11.2834 | 1.5205e-15 | 1.4155e-15 | -5.5511e-16 | 0.31933 | 0.46279 | 0.78212
588649706457.9257 | 0.0029297 | 1.6685 | 0.012077 | 2.9799 | 2.7837 | 0.0403 | 0.014477 | 1.663 | 0.01212 | 2.9906 | 2.7653 | 0.040312 | 0.014577 | 27.466 | 0.0054988 | -4.3422e-05 | -0.010714 | 0.01832 | -1.1603e-05 | 0.34063 | 0.50034 | 0.34063 | 0.50034 | 0.60528 | -11.5933 | 0.60528 | -11.5933 | 1.2413e-16 | -5.5511e-17 | 1.1102e-16 | 0.31933 | 0.46279 | 0.78212
594911937377.6908 | 0.0029297 | 1.6677 | 0.012671 | 3.1597 | 2.781 | 0.042262 | 0.015196 | 1.6622 | 0.012714 | 3.1704 | 2.7629 | 0.042267 | 0.015298 | 27.0249 | 0.0054434 | -4.3121e-05 | -0.010753 | 0.018127 | -5.4129e-06 | 0.4335 | 0.39964 | 0.4335 | 0.39964 | 0.58961 | -11.8216 | 0.58961 | -11.8216 | 3.5336e-15 | -2.4425e-15 | 2.5535e-15 | 0.31933 | 0.46279 | 0.78212
601174168297.4559 | 0.0029297 | 1.6674 | 0.013336 | 3.3606 | 2.7802 | 0.044474 | 0.015997 | 1.6621 | 0.013379 | 3.3714 | 2.7623 | 0.044472 | 0.0161 | 27.5621 | 0.0053894 | -4.2861e-05 | -0.010801 | 0.017945 | 1.2697e-06 | 0.50324 | 0.27301 | 0.50324 | 0.27301 | 0.57252 | -12.0693 | 0.57252 | -12.0693 | 3.7424e-15 | -1.9984e-15 | 3.1641e-15 | 0.31933 | 0.46279 | 0.78212
607436399217.2211 | 0.0029297 | 1.6664 | 0.012314 | 3.1354 | 2.7766 | 0.04104 | 0.014781 | 1.661 | 0.012357 | 3.1463 | 2.7589 | 0.04105 | 0.014879 | 27.2668 | 0.0053297 | -4.259e-05 | -0.010844 | 0.017735 | -1.0226e-05 | 0.56865 | 0.16393 | 0.56865 | 0.16393 | 0.59181 | -12.2857 | 0.59181 | -12.2857 | 2.2204e-16 | 2.2204e-16 | 0 | 0.31933 | 0.46279 | 0.78212
613698630136.9863 | 0.0029297 | 1.6675 | 0.0124 | 3.1897 | 2.7803 | 0.041352 | 0.014873 | 1.6622 | 0.012442 | 3.2006 | 2.7628 | 0.041362 | 0.014971 | 27.7247 | 0.0052757 | -4.2435e-05 | -0.010916 | 0.017567 | -1.0238e-05 | 0.58692 | -0.010238 | 0.58692 | -0.010238 | 0.58701 | -12.5838 | 0.58701 | -12.5838 | 1.3983e-16 | -1.1102e-16 | -8.5001e-17 | 0.31933 | 0.46279 | 0.78212
619960861056.7515 | 0.0029297 | 1.6674 | 0.012398 | 3.2219 | 2.78 | 0.041344 | 0.014872 | 1.6621 | 0.01244 | 3.2328 | 2.7626 | 0.041355 | 0.01497 | 27.6085 | 0.0052224 | -4.223e-05 | -0.010974 | 0.017389 | -1.089e-05 | 0.5631 | -0.15578 | 0.5631 | -0.15578 | 0.58425 | -12.8363 | 0.58425 | -12.8363 | 1.5976e-15 | -2.2204e-16 | -1.5821e-15 | 0.31933 | 0.46279 | 0.78212
626223091976.5166 | 0.0029297 | 1.6677 | 0.013567 | 3.5612 | 2.781 | 0.045251 | 0.016271 | 1.6625 | 0.013609 | 3.5723 | 2.7638 | 0.04525 | 0.016373 | 27.8061 | 0.0051748 | -4.2047e-05 | -0.011037 | 0.017234 | 6.029e-07 | 0.47704 | -0.28537 | 0.47704 | -0.28537 | 0.55588 | -13.1055 | 0.55588 | -13.1055 | 7.8505e-17 | 5.5511e-17 | -5.5511e-17 | 0.31933 | 0.46279 | 0.78212
632485322896.2817 | 0.0029297 | 1.6664 | 0.013374 | 3.5457 | 2.7766 | 0.044572 | 0.016053 | 1.6612 | 0.013416 | 3.5568 | 2.7595 | 0.044574 | 0.016153 | 27.5065 | 0.0051228 | -4.1804e-05 | -0.011083 | 0.017048 | -1.8657e-06 | 0.41016 | -0.37722 | 0.41016 | -0.37722 | 0.55725 | -13.31 | 0.55725 | -13.31 | 1.1444e-15 | 7.2164e-16 | 8.8818e-16 | 0.31933 | 0.46279 | 0.78212
638747553816.047 | 0.0029297 | 1.6664 | 0.013151 | 3.5211 | 2.7769 | 0.043831 | 0.015784 | 1.6614 | 0.013193 | 3.5322 | 2.76 | 0.043836 | 0.015883 | 27.6914 | 0.0050717 | -4.1648e-05 | -0.011151 | 0.016879 | -4.9905e-06 | 0.30052 | -0.47164 | 0.30052 | -0.47164 | 0.55925 | -13.5699 | 0.55925 | -13.5699 | 3.4795e-15 | -2.8866e-15 | -1.9429e-15 | 0.31933 | 0.46279 | 0.78212
645009784735.8121 | 0.0029297 | 1.6664 | 0.012328 | 3.3331 | 2.7768 | 0.041087 | 0.014797 | 1.6614 | 0.01237 | 3.3444 | 2.76 | 0.041101 | 0.014892 | 27.1457 | 0.0050193 | -4.1503e-05 | -0.011221 | 0.016704 | -1.4148e-05 | 0.17676 | -0.547 | 0.17676 | -0.547 | 0.57485 | -13.8246 | 0.57485 | -13.8246 | 1.1591e-15 | 1.1102e-15 | 3.3307e-16 | 0.31933 | 0.46279 | 0.78212
651272015655.5773 | 0.0029297 | 1.6673 | 0.013165 | 3.5939 | 2.7798 | 0.0439 | 0.015792 | 1.6624 | 0.013206 | 3.6052 | 2.7633 | 0.043907 | 0.015889 | 27.4557 | 0.0049743 | -4.1402e-05 | -0.011302 | 0.016564 | -6.6797e-06 | 0.01067 | -0.55312 | 0.01067 | -0.55312 | 0.55322 | -14.1179 | 0.55322 | -14.1179 | 3.9242e-15 | -3.9101e-15 | -3.3307e-16 | 0.31933 | 0.46279 | 0.78212
657534246575.3424 | 0.0029297 | 1.6667 | 0.013381 | 3.6879 | 2.7776 | 0.044602 | 0.016058 | 1.6617 | 0.013422 | 3.6993 | 2.7612 | 0.044607 | 0.016155 | 26.7834 | 0.0049277 | -4.1233e-05 | -0.011365 | 0.016403 | -5.1674e-06 | -0.11417 | -0.53362 | -0.11417 | -0.53362 | 0.5457 | -14.3479 | 0.5457 | -14.3479 | 1.3784e-15 | -1.3739e-15 | -1.1102e-16 | 0.31933 | 0.46279 | 0.78212
663796477495.1077 | 0.0029297 | 1.6665 | 0.013924 | 3.8742 | 2.777 | 0.046408 | 0.016712 | 1.6616 | 0.013965 | 3.8857 | 2.7608 | 0.046409 | 0.01681 | 26.8711 | 0.0048833 | -4.1095e-05 | -0.011434 | 0.016253 | -5.8096e-07 | -0.23561 | -0.47588 | -0.23561 | -0.47588 | 0.53101 | -14.5969 | 0.53101 | -14.5969 | 2.7822e-15 | -2.4425e-15 | 1.3323e-15 | 0.31933 | 0.46279 | 0.78212
670058708414.8728 | 0.0029297 | 1.6658 | 0.01296 | 3.6399 | 2.7747 | 0.043176 | 0.015561 | 1.661 | 0.013001 | 3.6514 | 2.7586 | 0.043187 | 0.015655 | 26.4927 | 0.0048341 | -4.0958e-05 | -0.011504 | 0.016083 | -1.0763e-05 | -0.34865 | -0.42486 | -0.34865 | -0.42486 | 0.5496 | -14.8244 | 0.5496 | -14.8244 | 3.2335e-15 | 2.6645e-15 | -1.8319e-15 | 0.31933 | 0.46279 | 0.78212
676320939334.6379 | 0.0029297 | 1.6667 | 0.013213 | 3.7458 | 2.7776 | 0.044044 | 0.015857 | 1.6619 | 0.013254 | 3.7574 | 2.7616 | 0.044053 | 0.015952 | 26.5934 | 0.0047903 | -4.0899e-05 | -0.011595 | 0.015946 | -9.349e-06 | -0.4491 | -0.30174 | -0.4491 | -0.30174 | 0.54106 | -15.1164 | 0.54106 | -15.1164 | 9.1045e-16 | -5.5511e-16 | 7.2164e-16 | 0.31933 | 0.46279 | 0.78212
682583170254.4031 | 0.0029297 | 1.6667 | 0.013057 | 3.7359 | 2.7777 | 0.043525 | 0.01567 | 1.6619 | 0.013098 | 3.7476 | 2.7619 | 0.043537 | 0.015763 | 25.9508 | 0.0047458 | -4.0808e-05 | -0.011676 | 0.015798 | -1.1708e-05 | -0.51182 | -0.17783 | -0.51182 | -0.17783 | 0.54183 | -15.3736 | 0.54183 | -15.3736 | 6.2373e-16 | 2.2204e-16 | -5.8287e-16 | 0.31933 | 0.46279 | 0.78212
688845401174.1683 | 0.0029297 | 1.6668 | 0.01433 | 4.1377 | 2.778 | 0.047771 | 0.017196 | 1.6621 | 0.014371 | 4.1495 | 2.7624 | 0.047771 | 0.017294 | 26.41 | 0.0047072 | -4.0713e-05 | -0.011756 | 0.015671 | -4.2987e-07 | -0.50948 | -0.037287 | -0.50948 | -0.037287 | 0.51085 | -15.6349 | 0.51085 | -15.6349 | 1.5306e-15 | 1.1102e-16 | -1.5266e-15 | 0.31933 | 0.46279 | 0.78212
695107632093.9335 | 0.0029297 | 1.6658 | 0.013662 | 3.9807 | 2.7748 | 0.045517 | 0.016404 | 1.6612 | 0.013703 | 3.9925 | 2.7593 | 0.045524 | 0.016499 | 25.7944 | 0.0046624 | -4.0591e-05 | -0.011827 | 0.015513 | -7.4615e-06 | -0.51759 | 0.073662 | -0.51759 | 0.073662 | 0.5228 | -15.8493 | 0.5228 | -15.8493 | 3.1814e-15 | -4.4409e-16 | -3.1503e-15 | 0.31933 | 0.46279 | 0.78212
701369863013.6986 | 0.0029297 | 1.6661 | 0.013984 | 4.1112 | 2.7755 | 0.046596 | 0.016788 | 1.6614 | 0.014024 | 4.1231 | 2.7602 | 0.046601 | 0.016884 | 26.2418 | 0.0046219 | -4.0531e-05 | -0.011916 | 0.015381 | -5.413e-06 | -0.47088 | 0.20326 | -0.47088 | 0.20326 | 0.51287 | -16.1155 | 0.51287 | -16.1155 | 2.0122e-15 | -8.3267e-16 | -1.8319e-15 | 0.31933 | 0.46279 | 0.78212
707632093933.4637 | 0.0029297 | 1.6661 | 0.013054 | 3.8722 | 2.7759 | 0.043501 | 0.015671 | 1.6616 | 0.013095 | 3.8842 | 2.7607 | 0.043516 | 0.015763 | 25.8053 | 0.0045778 | -4.0487e-05 | -0.012009 | 0.015235 | -1.5022e-05 | -0.417 | 0.32895 | -0.417 | 0.32895 | 0.53113 | -16.3759 | 0.53113 | -16.3759 | 3.9883e-15 | 2.276e-15 | 3.2752e-15 | 0.31933 | 0.46279 | 0.78212
713894324853.229 | 0.0029297 | 1.6667 | 0.014323 | 4.2861 | 2.7776 | 0.047744 | 0.017189 | 1.6621 | 0.014364 | 4.2982 | 2.7625 | 0.047748 | 0.017285 | 26.166 | 0.0045421 | -4.0445e-05 | -0.012103 | 0.015121 | -4.3388e-06 | -0.29196 | 0.4057 | -0.29196 | 0.4057 | 0.49983 | -16.655 | 0.49983 | -16.655 | 1.2225e-15 | -9.4369e-16 | -7.7716e-16 | 0.31933 | 0.46279 | 0.78212
720156555772.9941 | 0.0029297 | 1.6662 | 0.014007 | 4.2282 | 2.7762 | 0.046678 | 0.016814 | 1.6617 | 0.014047 | 4.2404 | 2.7612 | 0.046686 | 0.016908 | 25.7701 | 0.0045015 | -4.0379e-05 | -0.012189 | 0.014982 | -8.0969e-06 | -0.18997 | 0.46695 | -0.18997 | 0.46695 | 0.50411 | -16.8924 | 0.50411 | -16.8924 | 2.1138e-15 | -1.9429e-15 | -8.3267e-16 | 0.31933 | 0.46279 | 0.78212
726418786692.7593 | 0.0029297 | 1.6658 | 0.014862 | 4.5252 | 2.7747 | 0.049513 | 0.017844 | 1.6614 | 0.014902 | 4.5375 | 2.7599 | 0.049515 | 0.017941 | 26.2286 | 0.0044656 | -4.0302e-05 | -0.012272 | 0.014859 | -1.1818e-06 | -0.071868 | 0.47729 | -0.071868 | 0.47729 | 0.48267 | -17.1293 | 0.48267 | -17.1293 | 2.4986e-15 | 2.498e-15 | -5.5511e-17 | 0.31933 | 0.46279 | 0.78212
732681017612.5244 | 0.0029297 | 1.6657 | 0.013738 | 4.2192 | 2.7743 | 0.045767 | 0.016497 | 1.6613 | 0.013778 | 4.2316 | 2.7596 | 0.045779 | 0.016589 | 26.0094 | 0.0044236 | -4.0277e-05 | -0.01237 | 0.014718 | -1.2279e-05 | 0.050828 | 0.50224 | 0.050828 | 0.50224 | 0.5048 | -17.3796 | 0.5048 | -17.3796 | 5.1465e-15 | 5.1417e-15 | -2.2204e-16 | 0.31933 | 0.46279 | 0.78212
738943248532.2897 | 0.0029297 | 1.6659 | 0.014446 | 4.4746 | 2.7751 | 0.048132 | 0.017344 | 1.6615 | 0.014486 | 4.487 | 2.7605 | 0.048139 | 0.017439 | 26.0533 | 0.0043885 | -4.0253e-05 | -0.012468 | 0.014604 | -6.9705e-06 | 0.17447 | 0.45386 | 0.17447 | 0.45386 | 0.48624 | -17.6458 | 0.48624 | -17.6458 | 4.5776e-16 | 4.4409e-16 | 1.1102e-16 | 0.31933 | 0.46279 | 0.78212
745205479452.0548 | 0.0029297 | 1.6662 | 0.014044 | 4.387 | 2.7761 | 0.046802 | 0.016859 | 1.6619 | 0.014085 | 4.3996 | 2.7616 | 0.046814 | 0.016951 | 25.6387 | 0.0043503 | -4.0256e-05 | -0.012575 | 0.01448 | -1.1607e-05 | 0.29313 | 0.39575 | 0.29313 | 0.39575 | 0.49248 | -17.9163 | 0.49248 | -17.9163 | 9.1045e-16 | 7.2164e-16 | -5.5511e-16 | 0.31933 | 0.46279 | 0.78212
751467710371.8199 | 0.0029297 | 1.6657 | 0.015262 | 4.8073 | 2.7743 | 0.050842 | 0.018326 | 1.6614 | 0.015302 | 4.8199 | 2.7599 | 0.050844 | 0.018422 | 24.5591 | 0.0043181 | -4.0192e-05 | -0.01266 | 0.014368 | -1.747e-06 | 0.35353 | 0.29914 | 0.35353 | 0.29914 | 0.46311 | -18.1473 | 0.46311 | -18.1473 | 5.4672e-16 | 2.2204e-16 | -4.996e-16 | 0.31933 | 0.46279 | 0.78212
757729941291.5851 | 0.0029297 | 1.6658 | 0.014277 | 4.5346 | 2.7748 | 0.047567 | 0.017142 | 1.6616 | 0.014317 | 4.5474 | 2.7606 | 0.047578 | 0.017235 | 23.9928 | 0.0042792 | -4.0207e-05 | -0.01277 | 0.01424 | -1.1426e-05 | 0.43629 | 0.20477 | 0.43629 | 0.20477 | 0.48196 | -18.4107 | 0.48196 | -18.4107 | 3.7752e-16 | -1.1102e-16 | 3.6082e-16 | 0.31933 | 0.46279 | 0.78212
763992172211.3503 | 0.0029297 | 1.6651 | 0.014771 | 4.7304 | 2.7725 | 0.049193 | 0.017743 | 1.6609 | 0.014811 | 4.7433 | 2.7583 | 0.049201 | 0.017837 | 25.5691 | 0.0042457 | -4.0155e-05 | -0.012859 | 0.014123 | -7.9575e-06 | 0.45747 | 0.10046 | 0.45747 | 0.10046 | 0.46837 | -18.6334 | 0.46837 | -18.6334 | 1.6711e-16 | 1.6653e-16 | 1.3878e-17 | 0.31933 | 0.46279 | 0.78212
770254403131.1155 | 0.0029297 | 1.6661 | 0.014028 | 4.5293 | 2.7756 | 0.046745 | 0.016841 | 1.6619 | 0.014069 | 4.5423 | 2.7616 | 0.04676 | 0.016932 | 24.9301 | 0.0042088 | -4.0223e-05 | -0.012987 | 0.014008 | -1.5605e-05 | 0.48058 | -0.040644 | 0.48058 | -0.040644 | 0.4823 | -18.9339 | 0.4823 | -18.9339 | 2.6164e-15 | 3.3307e-16 | 2.5951e-15 | 0.31933 | 0.46279 | 0.78212
776516634050.8806 | 0.0029297 | 1.6656 | 0.015058 | 4.9013 | 2.7741 | 0.050162 | 0.018083 | 1.6614 | 0.015098 | 4.9144 | 2.7602 | 0.05017 | 0.018176 | 25.1691 | 0.0041782 | -4.0188e-05 | -0.013081 | 0.013902 | -7.7087e-06 | 0.43381 | -0.14291 | 0.43381 | -0.14291 | 0.45674 | -19.1678 | 0.45674 | -19.1678 | 7.5145e-16 | -5.5511e-17 | -7.494e-16 | 0.31933 | 0.46279 | 0.78212
782778864970.6458 | 0.0029297 | 1.666 | 0.014893 | 4.8867 | 2.7753 | 0.049624 | 0.017881 | 1.6618 | 0.014934 | 4.8999 | 2.7615 | 0.049635 | 0.017974 | 24.5229 | 0.0041443 | -4.0225e-05 | -0.013198 | 0.013793 | -1.0252e-05 | 0.37976 | -0.25545 | 0.37976 | -0.25545 | 0.45768 | -19.4417 | 0.45768 | -19.4417 | 9.8835e-16 | -6.1062e-16 | -7.7716e-16 | 0.31933 | 0.46279 | 0.78212
789041095890.411 | 0.0029297 | 1.665 | 0.015241 | 5.0407 | 2.7719 | 0.05075 | 0.018309 | 1.6609 | 0.015281 | 5.054 | 2.7582 | 0.050758 | 0.018403 | 24.5687 | 0.0041125 | -4.0176e-05 | -0.013288 | 0.013678 | -8.1009e-06 | 0.31231 | -0.32055 | 0.31231 | -0.32055 | 0.44754 | -19.648 | 0.44754 | -19.648 | 2.9873e-15 | 2.2204e-15 | 1.9984e-15 | 0.31933 | 0.46279 | 0.78212
795303326810.1761 | 0.0029297 | 1.6657 | 0.014671 | 4.8908 | 2.7743 | 0.048875 | 0.017617 | 1.6616 | 0.014711 | 4.9042 | 2.7608 | 0.048889 | 0.017709 | 23.9721 | 0.0040783 | -4.025e-05 | -0.013418 | 0.013571 | -1.4094e-05 | 0.21159 | -0.40553 | 0.21159 | -0.40553 | 0.45741 | -19.9394 | 0.45741 | -19.9394 | 6.1847e-15 | 5.4401e-15 | 2.9421e-15 | 0.31933 | 0.46279 | 0.78212
801565557729.9413 | 0.0029297 | 1.6652 | 0.014903 | 5.0073 | 2.7727 | 0.049634 | 0.017901 | 1.6612 | 0.014943 | 5.0209 | 2.7592 | 0.049647 | 0.017993 | 23.8048 | 0.0040472 | -4.0244e-05 | -0.013522 | 0.013464 | -1.3071e-05 | 0.11087 | -0.43581 | 0.11087 | -0.43581 | 0.44969 | -20.1712 | 0.44969 | -20.1712 | 1.7653e-15 | -1.6931e-15 | -4.996e-16 | 0.31933 | 0.46279 | 0.78212
807827788649.7064 | 0.0029297 | 1.6661 | 0.015091 | 5.11 | 2.7757 | 0.050286 | 0.018117 | 1.6621 | 0.015131 | 5.1237 | 2.7623 | 0.050299 | 0.018209 | 23.6766 | 0.0040164 | -4.0327e-05 | -0.013655 | 0.013369 | -1.283e-05 | -0.022806 | -0.44232 | -0.022806 | -0.44232 | 0.44291 | -20.4719 | 0.44291 | -20.4719 | 3.1577e-15 | 3.1572e-15 | -5.5511e-17 | 0.31933 | 0.46279 | 0.78212
814090019569.4716 | 0.0029297 | 1.6651 | 0.015478 | 5.2819 | 2.7724 | 0.051548 | 0.018593 | 1.6612 | 0.015519 | 5.2957 | 2.7592 | 0.051558 | 0.018686 | 23.1849 | 0.0039867 | -4.0297e-05 | -0.013751 | 0.013262 | -1.0463e-05 | -0.11061 | -0.41755 | -0.11061 | -0.41755 | 0.43195 | -20.6793 | 0.43195 | -20.6793 | 9.8366e-16 | -9.4369e-16 | 2.7756e-16 | 0.31933 | 0.46279 | 0.78212
820352250489.2368 | 0.0029297 | 1.6656 | 0.015433 | 5.3068 | 2.774 | 0.05141 | 0.018533 | 1.6616 | 0.015473 | 5.3207 | 2.7608 | 0.051422 | 0.018625 | 23.2287 | 0.0039562 | -4.0366e-05 | -0.013881 | 0.013164 | -1.204e-05 | -0.22063 | -0.36948 | -0.22063 | -0.36948 | 0.43034 | -20.9587 | 0.43034 | -20.9587 | 3.4012e-15 | 3.0531e-15 | -1.4988e-15 | 0.31933 | 0.46279 | 0.78212
826614481409.002 | 0.0029297 | 1.6649 | 0.015236 | 5.2793 | 2.7716 | 0.050734 | 0.018305 | 1.661 | 0.015277 | 5.2933 | 2.7586 | 0.050748 | 0.018397 | 23.1237 | 0.0039256 | -4.0369e-05 | -0.013988 | 0.013057 | -1.4481e-05 | -0.2971 | -0.31377 | -0.2971 | -0.31377 | 0.43211 | -21.1785 | 0.43211 | -21.1785 | 1.6561e-15 | 1.2768e-15 | -1.0547e-15 | 0.31933 | 0.46279 | 0.78212
832876712328.7671 | 0.0029297 | 1.6658 | 0.01531 | 5.3448 | 2.7748 | 0.051007 | 0.018382 | 1.662 | 0.01535 | 5.359 | 2.7618 | 0.051022 | 0.018474 | 23.0137 | 0.0038963 | -4.0474e-05 | -0.01413 | 0.012967 | -1.5231e-05 | -0.37384 | -0.20821 | -0.37384 | -0.20821 | 0.42791 | -21.483 | 0.42791 | -21.483 | 3.5108e-16 | -1.1102e-16 | 3.3307e-16 | 0.31933 | 0.46279 | 0.78212
839138943248.5322 | 0.0029297 | 1.6653 | 0.015627 | 5.4966 | 2.773 | 0.052047 | 0.018769 | 1.6614 | 0.015667 | 5.5108 | 2.7601 | 0.05206 | 0.018861 | 23.0224 | 0.0038682 | -4.0488e-05 | -0.014241 | 0.01287 | -1.3642e-05 | -0.40224 | -0.11563 | -0.40224 | -0.11563 | 0.41853 | -21.7112 | 0.41853 | -21.7112 | 3.2197e-15 | 8.8818e-16 | -3.0947e-15 | 0.31933 | 0.46279 | 0.78212
845401174168.2975 | 0.0029297 | 1.6657 | 0.01597 | 5.6591 | 2.7743 | 0.053201 | 0.019177 | 1.6618 | 0.01601 | 5.6735 | 2.7615 | 0.053213 | 0.01927 | 23.0099 | 0.0038406 | -4.0561e-05 | -0.014373 | 0.012781 | -1.2147e-05 | -0.40865 | -0.0019295 | -0.40865 | -0.0019295 | 0.40865 | -21.9864 | 0.40865 | -21.9864 | 9.9035e-16 | 5.5511e-17 | 9.8879e-16 | 0.31933 | 0.46279 | 0.78212
851663405088.0626 | 0.0029297 | 1.6648 | 0.015934 | 5.6884 | 2.7714 | 0.053056 | 0.019144 | 1.661 | 0.015975 | 5.7029 | 2.7587 | 0.053069 | 0.019237 | 23.0706 | 0.0038122 | -4.0567e-05 | -0.014482 | 0.01268 | -1.3274e-05 | -0.3983 | 0.083438 | -0.3983 | 0.083438 | 0.40694 | -22.1976 | 0.40694 | -22.1976 | 1.7489e-15 | 2.2204e-16 | 1.7347e-15 | 0.31933 | 0.46279 | 0.78212
857925636007.8278 | 0.0029297 | 1.6654 | 0.015801 | 5.6823 | 2.7733 | 0.05263 | 0.018977 | 1.6616 | 0.015842 | 5.6969 | 2.7607 | 0.052646 | 0.01907 | 22.9939 | 0.003784 | -4.0667e-05 | -0.014625 | 0.012591 | -1.5564e-05 | -0.35887 | 0.19254 | -0.35887 | 0.19254 | 0.40726 | -22.4836 | 0.40726 | -22.4836 | 8.5142e-16 | -2.7756e-16 | -8.0491e-16 | 0.31933 | 0.46279 | 0.78212
864187866927.5929 | 0.0029297 | 1.665 | 0.015834 | 5.7356 | 2.7718 | 0.052725 | 0.019022 | 1.6612 | 0.015874 | 5.7504 | 2.7593 | 0.052741 | 0.019114 | 23.0365 | 0.0037567 | -4.0705e-05 | -0.014745 | 0.012497 | -1.6272e-05 | -0.30259 | 0.26786 | -0.30259 | 0.26786 | 0.40411 | -22.7157 | 0.40411 | -22.7157 | 2.8305e-16 | -5.5511e-17 | -2.7756e-16 | 0.31933 | 0.46279 | 0.78212
870450097847.3582 | 0.0029297 | 1.6657 | 0.016197 | 5.9096 | 2.7743 | 0.053957 | 0.019449 | 1.662 | 0.016238 | 5.9245 | 2.7618 | 0.053972 | 0.019542 | 22.6674 | 0.0037307 | -4.0814e-05 | -0.014892 | 0.012416 | -1.4811e-05 | -0.20639 | 0.33549 | -0.20639 | 0.33549 | 0.39389 | -23.0104 | 0.39389 | -23.0104 | 2.1016e-15 | 1.7486e-15 | 1.1657e-15 | 0.31933 | 0.46279 | 0.78212
876712328767.1233 | 0.0029297 | 1.6646 | 0.016376 | 6.0179 | 2.7707 | 0.054519 | 0.019677 | 1.6609 | 0.016417 | 6.0329 | 2.7584 | 0.054533 | 0.01977 | 22.7607 | 0.0037046 | -4.0815e-05 | -0.014999 | 0.012321 | -1.425e-05 | -0.13416 | 0.3638 | -0.13416 | 0.3638 | 0.38774 | -23.2086 | 0.38774 | -23.2086 | 1.4812e-15 | 1.4433e-15 | 3.3307e-16 | 0.31933 | 0.46279 | 0.78212
882974559686.8884 | 0.0029297 | 1.6652 | 0.016221 | 6.0037 | 2.7727 | 0.054023 | 0.019484 | 1.6615 | 0.016262 | 6.0188 | 2.7604 | 0.05404 | 0.019577 | 22.246 | 0.0036779 | -4.0931e-05 | -0.015149 | 0.012237 | -1.6699e-05 | -0.025319 | 0.38768 | -0.025319 | 0.38768 | 0.38851 | -23.4967 | 0.38851 | -23.4967 | 1.4478e-15 | -1.4468e-15 | -5.5511e-17 | 0.31933 | 0.46279 | 0.78212
889236790606.6536 | 0.0029297 | 1.6644 | 0.016096 | 5.9995 | 2.77 | 0.05358 | 0.019343 | 1.6608 | 0.016137 | 6.0148 | 2.7579 | 0.053598 | 0.019435 | 22.3304 | 0.0036517 | -4.096e-05 | -0.015268 | 0.012144 | -1.8499e-05 | 0.056861 | 0.3846 | 0.056861 | 0.3846 | 0.38878 | -23.7087 | 0.38878 | -23.7087 | 2.0874e-16 | 2.0123e-16 | 5.5511e-17 | 0.31933 | 0.46279 | 0.78212
895499021526.4188 | 0.0029297 | 1.6655 | 0.016221 | 6.089 | 2.7735 | 0.054033 | 0.019482 | 1.6618 | 0.016263 | 6.1044 | 2.7615 | 0.054052 | 0.019574 | 21.8462 | 0.0036265 | -4.1108e-05 | -0.01543 | 0.012068 | -1.8974e-05 | 0.17039 | 0.34374 | 0.17039 | 0.34374 | 0.38365 | -24.0221 | 0.38365 | -24.0221 | 4.6432e-15 | -4.1911e-15 | 1.9984e-15 | 0.31933 | 0.46279 | 0.78212
901761252446.184 | 0.0029297 | 1.6645 | 0.016355 | 6.182 | 2.7703 | 0.054446 | 0.019653 | 1.6609 | 0.016396 | 6.1975 | 2.7583 | 0.054464 | 0.019745 | 21.7993 | 0.0036017 | -4.1128e-05 | -0.015546 | 0.011978 | -1.8808e-05 | 0.23298 | 0.29831 | 0.23298 | 0.29831 | 0.37851 | -24.225 | 0.37851 | -24.225 | 0 | 0 | 0 | 0.31933 | 0.46279 | 0.78212
908023483365.9491 | 0.0029297 | 1.6653 | 0.016719 | 6.3635 | 2.7728 | 0.055683 | 0.020082 | 1.6617 | 0.01676 | 6.3792 | 2.7609 | 0.0557 | 0.020174 | 21.2306 | 0.0035779 | -4.1258e-05 | -0.015703 | 0.011905 | -1.748e-05 | 0.30204 | 0.21115 | 0.30204 | 0.21115 | 0.36853 | -24.5226 | 0.36853 | -24.5226 | 8.0059e-16 | -4.4409e-16 | 6.6613e-16 | 0.31933 | 0.46279 | 0.78212
914285714285.7142 | 0.0029297 | 1.664 | 0.016304 | 6.2484 | 2.7688 | 0.054261 | 0.019598 | 1.6605 | 0.016345 | 6.2642 | 2.7569 | 0.054283 | 0.019689 | 21.1581 | 0.0035522 | -4.1274e-05 | -0.015818 | 0.011811 | -2.1237e-05 | 0.34177 | 0.15398 | 0.34177 | 0.15398 | 0.37485 | -24.7094 | 0.37485 | -24.7094 | 1.0007e-15 | 3.3307e-16 | -9.4369e-16 | 0.31933 | 0.46279 | 0.78212
920547945205.4795 | 0.0029297 | 1.6652 | 0.016499 | 6.3663 | 2.7726 | 0.054947 | 0.019818 | 1.6617 | 0.01654 | 6.3822 | 2.7609 | 0.054968 | 0.01991 | 20.421 | 0.0035286 | -4.144e-05 | -0.01599 | 0.011741 | -2.1283e-05 | 0.36644 | 0.037599 | 0.36644 | 0.037599 | 0.36836 | -25.0305 | 0.36836 | -25.0305 | 1.856e-15 | -1.1102e-16 | 1.8527e-15 | 0.31933 | 0.46279 | 0.78212
926810176125.2446 | 0.0029297 | 1.6644 | 0.016048 | 6.2345 | 2.7699 | 0.05342 | 0.019286 | 1.6609 | 0.01609 | 6.2507 | 2.7583 | 0.053446 | 0.019377 | 20.3996 | 0.0035036 | -4.1488e-05 | -0.016117 | 0.011652 | -2.536e-05 | 0.37343 | -0.0401 | 0.37343 | -0.0401 | 0.37557 | -25.2397 | 0.37557 | -25.2397 | 1.2738e-16 | 1.1102e-16 | -6.245e-17 | 0.31933 | 0.46279 | 0.78212
933072407045.0098 | 0.0029297 | 1.6654 | 0.017043 | 6.6658 | 2.7734 | 0.056769 | 0.020469 | 1.662 | 0.017085 | 6.6821 | 2.7618 | 0.056789 | 0.020562 | 20.2173 | 0.0034828 | -4.164e-05 | -0.016286 | 0.01159 | -1.9694e-05 | 0.32138 | -0.14486 | 0.32138 | -0.14486 | 0.35251 | -25.5562 | 0.35251 | -25.5562 | 2.1102e-15 | -9.4369e-16 | -1.8874e-15 | 0.31933 | 0.46279 | 0.78212
939334637964.7749 | 0.0029297 | 1.6642 | 0.016426 | 6.4674 | 2.7693 | 0.054672 | 0.019742 | 1.6608 | 0.016467 | 6.4838 | 2.7578 | 0.054696 | 0.019833 | 20.0985 | 0.0034579 | -4.1667e-05 | -0.016406 | 0.011499 | -2.4802e-05 | 0.29791 | -0.20736 | 0.29791 | -0.20736 | 0.36297 | -25.7408 | 0.36297 | -25.7408 | 4.3356e-16 | 3.3307e-16 | 2.7756e-16 | 0.31933 | 0.46279 | 0.78212
945596868884.5402 | 0.0029297 | 1.6651 | 0.017135 | 6.7919 | 2.7721 | 0.057063 | 0.020584 | 1.6616 | 0.017177 | 6.8084 | 2.7607 | 0.057084 | 0.020677 | 19.8328 | 0.0034369 | -4.1815e-05 | -0.016574 | 0.011435 | -2.1177e-05 | 0.21159 | -0.27385 | 0.21159 | -0.27385 | 0.34607 | -26.0457 | 0.34607 | -26.0457 | 2.9562e-15 | 2.4425e-15 | 1.6653e-15 | 0.31933 | 0.46279 | 0.78212
951859099804.3053 | 0.0029297 | 1.6643 | 0.016295 | 6.5017 | 2.7697 | 0.054242 | 0.019584 | 1.6609 | 0.016337 | 6.5184 | 2.7584 | 0.05427 | 0.019675 | 19.9256 | 0.0034121 | -4.1883e-05 | -0.016711 | 0.011347 | -2.7926e-05 | 0.15561 | -0.32588 | 0.15561 | -0.32588 | 0.36113 | -26.2581 | 0.36113 | -26.2581 | 1.5927e-15 | -1.471e-15 | -6.1062e-16 | 0.31933 | 0.46279 | 0.78212
958121330724.0704 | 0.0029297 | 1.6652 | 0.017362 | 6.9728 | 2.7727 | 0.057824 | 0.020855 | 1.6618 | 0.017404 | 6.9897 | 2.7614 | 0.057845 | 0.020948 | 19.584 | 0.0033926 | -4.2034e-05 | -0.016882 | 0.011289 | -2.1904e-05 | 0.045926 | -0.33384 | 0.045926 | -0.33384 | 0.33699 | -26.5668 | 0.33699 | -26.5668 | 2.4801e-15 | 2.4494e-15 | 3.8858e-16 | 0.31933 | 0.46279 | 0.78212
964383561643.8356 | 0.0029297 | 1.6644 | 0.016707 | 6.7538 | 2.7701 | 0.055617 | 0.020078 | 1.6611 | 0.01675 | 6.7708 | 2.7589 | 0.055645 | 0.020169 | 19.6788 | 0.0033689 | -4.21e-05 | -0.017019 | 0.011205 | -2.7295e-05 | -0.025286 | -0.34709 | -0.025286 | -0.34709 | 0.34801 | -26.7763 | 0.34801 | -26.7763 | 9.5225e-16 | -9.5063e-16 | -5.5511e-17 | 0.31933 | 0.46279 | 0.78212
970645792563.6008 | 0.0029297 | 1.6649 | 0.017811 | 7.2469 | 2.7715 | 0.059308 | 0.021399 | 1.6615 | 0.017854 | 7.264 | 2.7604 | 0.059329 | 0.021493 | 19.5505 | 0.00335 | -4.2223e-05 | -0.017179 | 0.011145 | -2.0975e-05 | -0.11238 | -0.3036 | -0.11238 | -0.3036 | 0.32373 | -27.0581 | 0.32373 | -27.0581 | 1.0334e-15 | 9.5757e-16 | -3.8858e-16 | 0.31933 | 0.46279 | 0.78212
976908023483.366 | 0.0029297 | 1.6641 | 0.0168 | 6.8795 | 2.7689 | 0.055914 | 0.020194 | 1.6608 | 0.016843 | 6.8968 | 2.7578 | 0.055943 | 0.020285 | 19.3313 | 0.0033259 | -4.2298e-05 | -0.01732 | 0.01106 | -2.874e-05 | -0.18198 | -0.28916 | -0.18198 | -0.28916 | 0.34166 | -27.2652 | 0.34166 | -27.2652 | 2.7561e-15 | 2.276e-15 | -1.5543e-15 | 0.31933 | 0.46279 | 0.78212
983170254403.1311 | 0.0029297 | 1.6646 | 0.017759 | 7.3187 | 2.7705 | 0.059122 | 0.02134 | 1.6613 | 0.017801 | 7.3361 | 2.7595 | 0.059145 | 0.021433 | 19.4804 | 0.0033072 | -4.2431e-05 | -0.017487 | 0.011001 | -2.3517e-05 | -0.24008 | -0.21208 | -0.24008 | -0.21208 | 0.32034 | -27.5508 | 0.32034 | -27.5508 | 1.139e-15 | 7.7716e-16 | -8.3267e-16 | 0.31933 | 0.46279 | 0.78212
989432485322.8962 | 0.0029297 | 1.6639 | 0.016538 | 6.8589 | 2.7683 | 0.055034 | 0.019881 | 1.6606 | 0.01658 | 6.8765 | 2.7573 | 0.055067 | 0.019971 | 17.9458 | 0.0032832 | -4.2521e-05 | -0.017635 | 0.010916 | -3.2627e-05 | -0.2991 | -0.16725 | -0.2991 | -0.16725 | 0.34269 | -27.7645 | 0.34269 | -27.7645 | 1.7878e-15 | 8.3267e-16 | -1.5821e-15 | 0.31933 | 0.46279 | 0.78212
995694716242.6615 | 0.0029297 | 1.6645 | 0.018047 | 7.532 | 2.7704 | 0.060079 | 0.021686 | 1.6613 | 0.018089 | 7.5498 | 2.7595 | 0.060102 | 0.02178 | 18.649 | 0.0032664 | -4.266e-05 | -0.017805 | 0.010865 | -2.3847e-05 | -0.30332 | -0.066244 | -0.30332 | -0.066244 | 0.31047 | -28.0593 | 0.31047 | -28.0593 | 9.6158e-16 | -3.3307e-16 | 9.0206e-16 | 0.31933 | 0.46279 | 0.78212
1.002e+12 | 0.0029297 | 1.6637 | 0.016802 | 7.0568 | 2.7677 | 0.05591 | 0.0202 | 1.6605 | 0.016845 | 7.0748 | 2.757 | 0.055943 | 0.020291 | 18.4868 | 0.0032428 | -4.2745e-05 | -0.017953 | 0.010781 | -3.2982e-05 | -0.33287 | -0.0029004 | -0.33287 | -0.0029004 | 0.33288 | -28.2656 | 0.33288 | -28.2656 | 3.9746e-16 | -1.1102e-16 | 3.8164e-16 | 0.31933 | 0.46279 | 0.78212
1.0082e+12 | 0.0029297 | 1.6642 | 0.017988 | 7.6018 | 2.7693 | 0.05987 | 0.02162 | 1.661 | 0.01803 | 7.6199 | 2.7585 | 0.059896 | 0.021713 | 18.492 | 0.0032257 | -4.2881e-05 | -0.018122 | 0.010727 | -2.6406e-05 | -0.29573 | 0.083559 | -0.29573 | 0.083559 | 0.30731 | -28.5497 | 0.30731 | -28.5497 | 1.1572e-15 | -1.1102e-16 | -1.1519e-15 | 0.31933 | 0.46279 | 0.78212
1.0145e+12 | 0.0029297 | 1.6637 | 0.016537 | 7.0323 | 2.7677 | 0.055027 | 0.019882 | 1.6605 | 0.01658 | 7.0506 | 2.757 | 0.055064 | 0.019972 | 17.8648 | 0.0032022 | -4.2995e-05 | -0.018283 | 0.010646 | -3.6877e-05 | -0.2931 | 0.16028 | -0.2931 | 0.16028 | 0.33406 | -28.7748 | 0.33406 | -28.7748 | 1.4895e-15 | -6.6613e-16 | -1.3323e-15 | 0.31933 | 0.46279 | 0.78212
1.0207e+12 | 0.0029297 | 1.6643 | 0.018172 | 7.7752 | 2.7695 | 0.060487 | 0.021841 | 1.6611 | 0.018215 | 7.7937 | 2.7589 | 0.060514 | 0.021934 | 17.6676 | 0.0031866 | -4.3133e-05 | -0.018455 | 0.010598 | -2.7483e-05 | -0.21084 | 0.21283 | -0.21084 | 0.21283 | 0.29958 | -29.0644 | 0.29958 | -29.0644 | 1.1779e-15 | 9.7145e-16 | 6.6613e-16 | 0.31933 | 0.46279 | 0.78212
1.027e+12 | 0.0029297 | 1.6638 | 0.01652 | 7.1119 | 2.768 | 0.054974 | 0.01986 | 1.6607 | 0.016564 | 7.1305 | 2.7575 | 0.055013 | 0.01995 | 17.0249 | 0.0031631 | -4.3257e-05 | -0.018622 | 0.010517 | -3.9159e-05 | -0.17345 | 0.28094 | -0.17345 | 0.28094 | 0.33017 | -29.292 | 0.33017 | -29.292 | 1.9208e-15 | -1.5266e-15 | -1.1657e-15 | 0.31933 | 0.46279 | 0.78212
1.0333e+12 | 0.0029297 | 1.664 | 0.018371 | 7.9565 | 2.7685 | 0.061137 | 0.022083 | 1.6608 | 0.018414 | 7.9753 | 2.758 | 0.061165 | 0.022177 | 17.1755 | 0.0031484 | -4.3367e-05 | -0.018783 | 0.01047 | -2.8372e-05 | -0.08291 | 0.2797 | -0.08291 | 0.2797 | 0.29173 | -29.557 | 0.29173 | -29.557 | 2.7756e-17 | -2.7756e-17 | 0 | 0.31933 | 0.46279 | 0.78212
1.0395e+12 | 0.0029297 | 1.6639 | 0.016236 | 7.0744 | 2.7682 | 0.054027 | 0.019517 | 1.6607 | 0.016279 | 7.0934 | 2.7578 | 0.05407 | 0.019607 | 15.8831 | 0.0031243 | -4.3524e-05 | -0.018965 | 0.010389 | -4.3113e-05 | -0.013466 | 0.33169 | -0.013466 | 0.33169 | 0.33196 | -29.8046 | 0.33196 | -29.8046 | 2.8195e-15 | 2.8189e-15 | -5.5511e-17 | 0.31933 | 0.46279 | 0.78212
1.0458e+12 | 0.0029297 | 1.6637 | 0.018273 | 8.0103 | 2.7677 | 0.060804 | 0.021969 | 1.6606 | 0.018317 | 8.0295 | 2.7573 | 0.060835 | 0.022063 | 16.4392 | 0.0031105 | -4.3614e-05 | -0.019119 | 0.010342 | -3.1174e-05 | 0.059321 | 0.28329 | 0.059321 | 0.28329 | 0.28943 | -30.0515 | 0.28943 | -30.0515 | 1.1594e-15 | 1.138e-15 | -2.2204e-16 | 0.31933 | 0.46279 | 0.78212
1.0521e+12 | 0.0029297 | 1.6645 | 0.016089 | 7.0949 | 2.7704 | 0.05356 | 0.019333 | 1.6614 | 0.016133 | 7.1143 | 2.7601 | 0.053607 | 0.019422 | 15.368 | 0.0030868 | -4.3843e-05 | -0.019334 | 0.010268 | -4.6359e-05 | 0.16261 | 0.28821 | 0.16261 | 0.28821 | 0.33092 | -30.3588 | 0.33092 | -30.3588 | 2.9894e-16 | -2.7756e-16 | 1.1102e-16 | 0.31933 | 0.46279 | 0.78212
1.0583e+12 | 0.0029297 | 1.6637 | 0.018692 | 8.2922 | 2.7676 | 0.062198 | 0.022473 | 1.6606 | 0.018736 | 8.3117 | 2.7574 | 0.062229 | 0.022568 | 15.8791 | 0.0030747 | -4.3876e-05 | -0.019464 | 0.010223 | -3.0776e-05 | 0.18231 | 0.2095 | 0.18231 | 0.2095 | 0.27771 | -30.5612 | 0.27771 | -30.5612 | 3.5434e-15 | -2.6923e-15 | 2.3037e-15 | 0.31933 | 0.46279 | 0.78212
1.0646e+12 | 0.0029297 | 1.6648 | 0.01652 | 7.3718 | 2.7713 | 0.055005 | 0.019848 | 1.6618 | 0.016564 | 7.3914 | 2.7612 | 0.055051 | 0.019937 | 14.9858 | 0.0030516 | -4.4131e-05 | -0.019693 | 0.010153 | -4.5848e-05 | 0.27455 | 0.15992 | 0.27455 | 0.15992 | 0.31773 | -30.8885 | 0.31773 | -30.8885 | 1.7661e-15 | 8.8818e-16 | -1.5266e-15 | 0.31933 | 0.46279 | 0.78212
1.0708e+12 | 0.0029297 | 1.6634 | 0.018772 | 8.4263 | 2.7666 | 0.062453 | 0.022574 | 1.6604 | 0.018817 | 8.4461 | 2.7565 | 0.062485 | 0.022668 | 15.5025 | 0.003039 | -4.4128e-05 | -0.019807 | 0.010103 | -3.2438e-05 | 0.25444 | 0.097011 | 0.25444 | 0.097011 | 0.27231 | -31.0517 | 0.27231 | -31.0517 | 1.8712e-15 | -6.6613e-16 | 1.7486e-15 | 0.31933 | 0.46279 | 0.78212
1.0771e+12 | 0.0029297 | 1.6651 | 0.016905 | 7.6324 | 2.7723 | 0.056297 | 0.020307 | 1.6621 | 0.016949 | 7.6524 | 2.7623 | 0.056343 | 0.020397 | 15.0503 | 0.003017 | -4.4427e-05 | -0.020058 | 0.01004 | -4.568e-05 | 0.3058 | -0.0011135 | 0.3058 | -0.0011135 | 0.3058 | -31.4196 | 0.3058 | -31.4196 | 1.5371e-15 | 5.5511e-17 | -1.5361e-15 | 0.31933 | 0.46279 | 0.78212
1.0834e+12 | 0.0029297 | 1.6636 | 0.019245 | 8.7394 | 2.7673 | 0.064033 | 0.023139 | 1.6606 | 0.019289 | 8.7596 | 2.7573 | 0.064065 | 0.023235 | 15.4576 | 0.003005 | -4.4416e-05 | -0.02017 | 0.009991 | -3.1852e-05 | 0.25678 | -0.041265 | 0.25678 | -0.041265 | 0.26008 | -31.5753 | 0.26008 | -31.5753 | 1.1118e-15 | -2.2204e-16 | -1.0894e-15 | 0.31933 | 0.46279 | 0.78212
1.0896e+12 | 0.0029297 | 1.6647 | 0.017689 | 8.0791 | 2.7708 | 0.058892 | 0.021254 | 1.6617 | 0.017733 | 8.0995 | 2.7609 | 0.058934 | 0.021346 | 14.5474 | 0.0029842 | -4.4665e-05 | -0.0204 | 0.0099279 | -4.2865e-05 | 0.25348 | -0.13339 | 0.25348 | -0.13339 | 0.28643 | -31.9003 | 0.28643 | -31.9003 | 4.4841e-16 | 1.6653e-16 | 4.1633e-16 | 0.31933 | 0.46279 | 0.78212
1.0959e+12 | 0.0029297 | 1.6628 | 0.020162 | 9.2617 | 2.7645 | 0.067051 | 0.024254 | 1.6598 | 0.020207 | 9.2822 | 2.7546 | 0.067079 | 0.024351 | 12.138 | 0.0029728 | -4.4623e-05 | -0.020498 | 0.0098792 | -2.8261e-05 | 0.1968 | -0.139 | 0.1968 | -0.139 | 0.24094 | -32.0308 | 0.24094 | -32.0308 | 7.1089e-16 | 4.4409e-16 | 5.5511e-16 | 0.31933 | 0.46279 | 0.78212
1.1022e+12 | 0.0029297 | 1.6684 | 0.018892 | 8.7281 | 2.7833 | 0.063041 | 0.02265 | 1.6655 | 0.018938 | 8.749 | 2.7734 | 0.06308 | 0.022744 | 4.8728 | 0.0029531 | -4.5223e-05 | -0.020893 | 0.0098471 | -3.9053e-05 | 0.082021 | -0.24703 | 0.082021 | -0.24703 | 0.26029 | -32.6661 | 0.26029 | -32.6661 | 1.4153e-16 | -1.3878e-16 | 2.7756e-17 | 0.31933 | 0.46279 | 0.78212
1.1084e+12 | 0.0029297 | 1.6628 | 0.018044 | 8.3835 | 2.7647 | 0.060008 | 0.021705 | 1.6599 | 0.018089 | 8.4044 | 2.7549 | 0.060051 | 0.021798 | 13.4615 | 0.0029344 | -4.4954e-05 | -0.020886 | 0.0097518 | -4.3342e-05 | 0.11791 | -0.24733 | 0.11791 | -0.24733 | 0.274 | -32.5419 | 0.274 | -32.5419 | 1.9117e-15 | 1.7208e-15 | 8.3267e-16 | 0.31933 | 0.46279 | 0.78212
1.1147e+12 | 0.0029297 | 1.6652 | 0.018387 | 8.5909 | 2.7727 | 0.061236 | 0.022085 | 1.6623 | 0.018432 | 8.612 | 2.763 | 0.061279 | 0.022179 | 11.9296 | 0.0029187 | -4.5283e-05 | -0.021158 | 0.009714 | -4.3218e-05 | 0.0065545 | -0.26561 | 0.0065545 | -0.26561 | 0.26569 | -32.9621 | 0.26569 | -32.9621 | 1.2398e-15 | -1.2386e-15 | 5.5511e-17 | 0.31933 | 0.46279 | 0.78212
1.1209e+12 | 0.0029297 | 1.6629 | 0.01825 | 8.5748 | 2.7649 | 0.060694 | 0.021952 | 1.66 | 0.018295 | 8.5961 | 2.7552 | 0.060738 | 0.022045 | 13.3331 | 0.0029021 | -4.5252e-05 | -0.021262 | 0.009645 | -4.4311e-05 | -0.018432 | -0.26577 | -0.018432 | -0.26577 | 0.26641 | -33.056 | 0.26641 | -33.056 | 1.642e-15 | 1.641e-15 | -5.5511e-17 | 0.31933 | 0.46279 | 0.78212
1.1272e+12 | 0.0029297 | 1.6646 | 0.018878 | 8.9197 | 2.7707 | 0.062851 | 0.022684 | 1.6618 | 0.018924 | 8.9413 | 2.7611 | 0.062893 | 0.022779 | 14.2761 | 0.0028874 | -4.5528e-05 | -0.021511 | 0.0096065 | -4.2293e-05 | -0.10909 | -0.2285 | -0.10909 | -0.2285 | 0.2532 | -33.4322 | 0.2532 | -33.4322 | 2.0978e-15 | -1.8735e-15 | 9.4369e-16 | 0.31933 | 0.46279 | 0.78212
1.1335e+12 | 0.0029297 | 1.6628 | 0.018907 | 8.9831 | 2.7645 | 0.062878 | 0.022744 | 1.6599 | 0.018953 | 9.0047 | 2.755 | 0.06292 | 0.022839 | 14.0785 | 0.0028715 | -4.5534e-05 | -0.021634 | 0.009543 | -4.2581e-05 | -0.13593 | -0.21093 | -0.13593 | -0.21093 | 0.25093 | -33.5592 | 0.25093 | -33.5592 | 1.024e-15 | 8.6042e-16 | -5.5511e-16 | 0.31933 | 0.46279 | 0.78212
1.1397e+12 | 0.0029297 | 1.6647 | 0.018757 | 8.9608 | 2.771 | 0.06245 | 0.022537 | 1.6619 | 0.018803 | 8.9827 | 2.7615 | 0.062496 | 0.022631 | 13.5434 | 0.0028555 | -4.5842e-05 | -0.021901 | 0.0095008 | -4.525e-05 | -0.20666 | -0.14362 | -0.20666 | -0.14362 | 0.25166 | -33.9502 | 0.25166 | -33.9502 | 9.3919e-16 | 5.2736e-16 | -7.7716e-16 | 0.31933 | 0.46279 | 0.78212
1.146e+12 | 0.0029297 | 1.663 | 0.019884 | 9.5517 | 2.7653 | 0.066137 | 0.023917 | 1.6602 | 0.01993 | 9.5737 | 2.7558 | 0.066176 | 0.024013 | 13.494 | 0.0028423 | -4.584e-05 | -0.02202 | 0.0094475 | -3.917e-05 | -0.20556 | -0.10507 | -0.20556 | -0.10507 | 0.23085 | -34.085 | 0.23085 | -34.085 | 2.3467e-15 | 9.992e-16 | -2.1233e-15 | 0.31933 | 0.46279 | 0.78212
1.1523e+12 | 0.0029297 | 1.6645 | 0.018996 | 9.1748 | 2.7702 | 0.063238 | 0.022828 | 1.6617 | 0.019042 | 9.1971 | 2.7609 | 0.063284 | 0.022922 | 11.4185 | 0.002825 | -4.6129e-05 | -0.02228 | 0.0093982 | -4.5978e-05 | -0.24236 | -0.027288 | -0.24236 | -0.027288 | 0.24389 | -34.4454 | 0.24389 | -34.4454 | 2.5674e-16 | 8.3267e-17 | -2.4286e-16 | 0.31933 | 0.46279 | 0.78212
1.1585e+12 | 0.0029297 | 1.6619 | 0.020874 | 10.1369 | 2.7615 | 0.069383 | 0.025125 | 1.6591 | 0.020921 | 10.1593 | 2.7522 | 0.069419 | 0.025223 | 9.8425 | 0.0028138 | -4.6043e-05 | -0.022359 | 0.0093465 | -3.5307e-05 | -0.21173 | -0.0087925 | -0.21173 | -0.0087925 | 0.21191 | -34.516 | 0.21191 | -34.516 | 1.6387e-15 | 1.9429e-16 | -1.6272e-15 | 0.31933 | 0.46279 | 0.78212
1.1648e+12 | 0.0029297 | 1.6644 | 0.015771 | 7.7 | 2.7698 | 0.052497 | 0.018953 | 1.6616 | 0.015818 | 7.7227 | 2.7606 | 0.052564 | 0.019041 | 1.5405 | 0.0027876 | -4.648e-05 | -0.022693 | 0.0092729 | -6.6532e-05 | -0.28015 | 0.11462 | -0.28015 | 0.11462 | 0.30269 | -34.9459 | 0.30269 | -34.9459 | 2.2888e-16 | 5.5511e-17 | -2.2204e-16 | 0.31933 | 0.46279 | 0.78212
1.171e+12 | 0.0029297 | 1.6629 | 0.017916 | 8.7944 | 2.765 | 0.059587 | 0.02155 | 1.6602 | 0.017963 | 8.8173 | 2.7558 | 0.059642 | 0.021642 | 7.6683 | 0.0027773 | -4.6491e-05 | -0.022821 | 0.009231 | -5.4845e-05 | -0.22107 | 0.13283 | -0.22107 | 0.13283 | 0.25791 | -35.0986 | 0.25791 | -35.0986 | 1.5489e-15 | -9.1593e-16 | -1.249e-15 | 0.31933 | 0.46279 | 0.78212
1.1773e+12 | 0.0029297 | 1.6666 | 0.022136 | 10.9238 | 2.7772 | 0.073785 | 0.026568 | 1.6639 | 0.022183 | 10.9469 | 2.7679 | 0.073818 | 0.026669 | 9.7286 | 0.0027717 | -4.6872e-05 | -0.023131 | 0.0092334 | -3.3267e-05 | -0.091817 | 0.16484 | -0.091817 | 0.16484 | 0.18869 | -35.6201 | 0.18869 | -35.6201 | 1.8264e-15 | 1.5959e-15 | 8.8818e-16 | 0.31933 | 0.46279 | 0.78212
1.1836e+12 | 0.0029297 | 1.6624 | 0.021141 | 10.4882 | 2.7632 | 0.07029 | 0.025438 | 1.6597 | 0.021187 | 10.5114 | 2.7541 | 0.070329 | 0.025536 | 10.804 | 0.0027549 | -4.671e-05 | -0.023173 | 0.0091539 | -3.8567e-05 | -0.10638 | 0.17083 | -0.10638 | 0.17083 | 0.20124 | -35.5713 | 0.20124 | -35.5713 | 1.6303e-15 | -1.4017e-15 | -8.3267e-16 | 0.31933 | 0.46279 | 0.78212
1.1898e+12 | 0.0029297 | 1.6646 | 0.024891 | 12.4142 | 2.7703 | 0.082869 | 0.029913 | 1.6619 | 0.024938 | 12.4376 | 2.7612 | 0.082888 | 0.030019 | 10.8482 | 0.0027484 | -4.6968e-05 | -0.023425 | 0.0091449 | -1.9286e-05 | -0.021669 | 0.15016 | -0.021669 | 0.15016 | 0.15172 | -35.985 | 0.15172 | -35.985 | 1.2276e-15 | -1.2074e-15 | -2.2204e-16 | 0.31933 | 0.46279 | 0.78212
1.1961e+12 | 0.0029297 | 1.6599 | 0.021897 | 10.9785 | 2.7548 | 0.072695 | 0.026388 | 1.6572 | 0.021944 | 11.002 | 2.7458 | 0.072731 | 0.026488 | 11.3767 | 0.0027276 | -4.6809e-05 | -0.023468 | 0.0090497 | -3.5687e-05 | -0.04321 | 0.18231 | -0.04321 | 0.18231 | 0.18736 | -35.8956 | 0.18736 | -35.8956 | 1.2738e-15 | 1.2629e-15 | 1.6653e-16 | 0.31933 | 0.46279 | 0.78212
1.2023e+12 | 0.0029297 | 1.6617 | 0.024578 | 12.387 | 2.7607 | 0.081684 | 0.029588 | 1.659 | 0.024625 | 12.4107 | 2.7517 | 0.081706 | 0.029693 | 10.7372 | 0.0027191 | -4.7061e-05 | -0.023718 | 0.0090317 | -2.249e-05 | 0.023474 | 0.15056 | 0.023474 | 0.15056 | 0.15238 | -36.283 | 0.15238 | -36.283 | 5.0267e-16 | -4.996e-16 | 5.5511e-17 | 0.31933 | 0.46279 | 0.78212
1.2086e+12 | 0.0029297 | 1.658 | 0.020122 | 10.1941 | 2.7484 | 0.066723 | 0.024277 | 1.6553 | 0.020169 | 10.2179 | 2.7395 | 0.06677 | 0.024373 | 9.0786 | 0.0026956 | -4.7004e-05 | -0.023813 | 0.008933 | -4.7126e-05 | 0.027187 | 0.20846 | 0.027187 | 0.20846 | 0.21022 | -36.258 | 0.21022 | -36.258 | 5.5103e-16 | -5.447e-16 | 8.3267e-17 | 0.31933 | 0.46279 | 0.78212
1.2149e+12 | 0.0029297 | 1.6589 | 0.02441 | 12.4305 | 2.7513 | 0.080987 | 0.029436 | 1.6562 | 0.024457 | 12.4545 | 2.7424 | 0.081012 | 0.02954 | 9.2697 | 0.0026907 | -4.7155e-05 | -0.024013 | 0.0089222 | -2.4838e-05 | 0.06622 | 0.13623 | 0.06622 | 0.13623 | 0.15147 | -36.5808 | 0.15147 | -36.5808 | 6.2063e-16 | -5.5511e-16 | 2.7756e-16 | 0.31933 | 0.46279 | 0.78212
1.2211e+12 | 0.0029297 | 1.6587 | 0.019104 | 9.7787 | 2.7508 | 0.063375 | 0.023039 | 1.656 | 0.019152 | 9.803 | 2.742 | 0.06343 | 0.023133 | 11.2531 | 0.0026659 | -4.7407e-05 | -0.024266 | 0.0088384 | -5.5152e-05 | 0.14207 | 0.17236 | 0.14207 | 0.17236 | 0.22337 | -36.8177 | 0.22337 | -36.8177 | 1.8162e-15 | -1.4155e-15 | 1.138e-15 | 0.31933 | 0.46279 | 0.78212
1.2274e+12 | 0.0029297 | 1.6594 | 0.023055 | 11.8613 | 2.7532 | 0.076515 | 0.027792 | 1.6568 | 0.023102 | 11.8857 | 2.7443 | 0.076549 | 0.027894 | 10.2226 | 0.0026605 | -4.7558e-05 | -0.024468 | 0.0088248 | -3.4912e-05 | 0.13843 | 0.089081 | 0.13843 | 0.089081 | 0.16462 | -37.1273 | 0.16462 | -37.1273 | 1.1214e-15 | 6.6613e-16 | -9.0206e-16 | 0.31933 | 0.46279 | 0.78212
1.2337e+12 | 0.0029297 | 1.6591 | 0.017892 | 9.252 | 2.7523 | 0.059368 | 0.02157 | 1.6565 | 0.017939 | 9.2767 | 2.7435 | 0.059432 | 0.021663 | 8.833 | 0.0026364 | -4.7792e-05 | -0.024714 | 0.0087428 | -6.3992e-05 | 0.22727 | 0.080946 | 0.22727 | 0.080946 | 0.24125 | -37.357 | 0.24125 | -37.357 | 9.3559e-16 | -3.3307e-16 | 8.743e-16 | 0.31933 | 0.46279 | 0.78212
1.2399e+12 | 0.0029297 | 1.6582 | 0.021777 | 11.3185 | 2.7492 | 0.072223 | 0.026271 | 1.6556 | 0.021825 | 11.3434 | 2.7404 | 0.072266 | 0.02637 | 11.1171 | 0.002631 | -4.7812e-05 | -0.024849 | 0.0087206 | -4.3718e-05 | 0.17605 | 0.027995 | 0.17605 | 0.027995 | 0.17826 | -37.5414 | 0.17826 | -37.5414 | 1.0622e-15 | -1.9429e-16 | 1.0443e-15 | 0.31933 | 0.46279 | 0.78212
1.2462e+12 | 0.0029297 | 1.6595 | 0.017964 | 9.3837 | 2.7536 | 0.059623 | 0.021652 | 1.6569 | 0.018012 | 9.4088 | 2.745 | 0.059688 | 0.021745 | 10.935 | 0.0026101 | -4.8157e-05 | -0.025155 | 0.0086577 | -6.5808e-05 | 0.2321 | -0.045997 | 0.2321 | -0.045997 | 0.23661 | -37.8948 | 0.23661 | -37.8948 | 7.5837e-16 | 5.5511e-17 | 7.5634e-16 | 0.31933 | 0.46279 | 0.78212
1.2524e+12 | 0.0029297 | 1.6583 | 0.021444 | 11.2577 | 2.7495 | 0.07112 | 0.025867 | 1.6557 | 0.021492 | 11.2829 | 2.7409 | 0.071168 | 0.025966 | 10.9988 | 0.0026041 | -4.816e-05 | -0.025283 | 0.0086319 | -4.7796e-05 | 0.16855 | -0.062712 | 0.16855 | -0.062712 | 0.17984 | -38.0553 | 0.17984 | -38.0553 | 1.4071e-15 | -5.2736e-16 | -1.3045e-15 | 0.31933 | 0.46279 | 0.78212
1.2587e+12 | 0.0029297 | 1.6595 | 0.017442 | 9.2028 | 2.7537 | 0.057891 | 0.021024 | 1.6569 | 0.017491 | 9.2284 | 2.7451 | 0.057962 | 0.021115 | 10.342 | 0.0025831 | -4.8501e-05 | -0.02559 | 0.0085683 | -7.0614e-05 | 0.18534 | -0.15708 | 0.18534 | -0.15708 | 0.24295 | -38.4021 | 0.24295 | -38.4021 | 9.8209e-16 | 6.6613e-16 | 7.2164e-16 | 0.31933 | 0.46279 | 0.78212
1.265e+12 | 0.0029297 | 1.6583 | 0.021128 | 11.2028 | 2.7494 | 0.070072 | 0.025486 | 1.6557 | 0.021176 | 11.2285 | 2.7409 | 0.070124 | 0.025584 | 9.923 | 0.0025777 | -4.8501e-05 | -0.025717 | 0.0085444 | -5.1683e-05 | 0.11818 | -0.13746 | 0.11818 | -0.13746 | 0.18128 | -38.5598 | 0.18128 | -38.5598 | 9.2264e-16 | 6.6613e-16 | 6.3838e-16 | 0.31933 | 0.46279 | 0.78212
1.2712e+12 | 0.0029297 | 1.6599 | 0.017246 | 9.19 | 2.7548 | 0.057253 | 0.020783 | 1.6573 | 0.017295 | 9.216 | 2.7463 | 0.057327 | 0.020874 | 9.3508 | 0.0025573 | -4.8872e-05 | -0.026042 | 0.0084845 | -7.3785e-05 | 0.0796 | -0.22999 | 0.0796 | -0.22999 | 0.24338 | -38.9367 | 0.24338 | -38.9367 | 1.5565e-15 | 1.4433e-15 | 5.8287e-16 | 0.31933 | 0.46279 | 0.78212
1.2775e+12 | 0.0029297 | 1.6583 | 0.020927 | 11.2063 | 2.7494 | 0.069406 | 0.025244 | 1.6557 | 0.020976 | 11.2325 | 2.7409 | 0.069461 | 0.025342 | 8.5775 | 0.002552 | -4.8843e-05 | -0.026155 | 0.0084594 | -5.4924e-05 | 0.03683 | -0.17739 | 0.03683 | -0.17739 | 0.18118 | -39.0652 | 0.18118 | -39.0652 | 9.3054e-16 | -8.8818e-16 | -2.7756e-16 | 0.31933 | 0.46279 | 0.78212
1.2838e+12 | 0.0029297 | 1.6605 | 0.017292 | 9.3052 | 2.7571 | 0.057429 | 0.02083 | 1.658 | 0.017342 | 9.3318 | 2.7487 | 0.057505 | 0.020921 | 8.581 | 0.0025325 | -4.9272e-05 | -0.026514 | 0.0084057 | -7.5803e-05 | -0.054013 | -0.23308 | -0.054013 | -0.23308 | 0.23926 | -39.4976 | 0.23926 | -39.4976 | 7.948e-16 | -7.7716e-16 | 1.6653e-16 | 0.31933 | 0.46279 | 0.78212
1.29e+12 | 0.0029297 | 1.6584 | 0.02076 | 11.2258 | 2.7499 | 0.068859 | 0.02504 | 1.6559 | 0.020809 | 11.2524 | 2.7416 | 0.068917 | 0.025138 | 7.2306 | 0.002527 | -4.9202e-05 | -0.026605 | 0.0083772 | -5.8026e-05 | -0.055835 | -0.1718 | -0.055835 | -0.1718 | 0.18064 | -39.5841 | 0.18064 | -39.5841 | 4.4197e-16 | 4.0939e-16 | -1.6653e-16 | 0.31933 | 0.46279 | 0.78212
1.2963e+12 | 0.0029297 | 1.6615 | 0.017103 | 9.293 | 2.7603 | 0.056832 | 0.02059 | 1.659 | 0.017153 | 9.32 | 2.7519 | 0.056912 | 0.020681 | 7.2875 | 0.0025077 | -4.9704e-05 | -0.027007 | 0.0083283 | -7.9139e-05 | -0.17385 | -0.16493 | -0.17385 | -0.16493 | 0.23964 | -40.0816 | 0.23964 | -40.0816 | 2.3278e-15 | -1.471e-15 | 1.8041e-15 | 0.31933 | 0.46279 | 0.78212
1.3025e+12 | 0.0029297 | 1.6586 | 0.020803 | 11.3582 | 2.7505 | 0.069008 | 0.025089 | 1.6561 | 0.020853 | 11.3853 | 2.7422 | 0.069068 | 0.025187 | 6.8139 | 0.0025028 | -4.9562e-05 | -0.02706 | 0.0082981 | -6.0026e-05 | -0.13131 | -0.11892 | -0.13131 | -0.11892 | 0.17715 | -40.1048 | 0.17715 | -40.1048 | 8.3877e-16 | 5.2736e-16 | -6.5226e-16 | 0.31933 | 0.46279 | 0.78212
1.3088e+12 | 0.0029297 | 1.6619 | 0.01804 | 9.8972 | 2.7615 | 0.059962 | 0.021714 | 1.6594 | 0.018091 | 9.9247 | 2.7532 | 0.060038 | 0.021806 | 7.2285 | 0.0024855 | -5.0072e-05 | -0.02747 | 0.0082569 | -7.6498e-05 | -0.21404 | -0.047791 | -0.21404 | -0.047791 | 0.21931 | -40.621 | 0.21931 | -40.621 | 1.0007e-15 | -3.3307e-16 | 9.4369e-16 | 0.31933 | 0.46279 | 0.78212
1.3151e+12 | 0.0029297 | 1.6577 | 0.021166 | 11.6674 | 2.7477 | 0.070176 | 0.02554 | 1.6553 | 0.021216 | 11.6949 | 2.7395 | 0.070236 | 0.025638 | 7.5012 | 0.0024797 | -4.9826e-05 | -0.027466 | 0.0082173 | -5.9981e-05 | -0.16183 | -0.049808 | -0.16183 | -0.049808 | 0.16932 | -40.5421 | 0.16932 | -40.5421 | 1.0714e-15 | 3.0531e-16 | -1.027e-15 | 0.31933 | 0.46279 | 0.78212
1.3213e+12 | 0.0029297 | 1.6612 | 0.018589 | 10.2958 | 2.7593 | 0.061761 | 0.022383 | 1.6587 | 0.018639 | 10.3237 | 2.7511 | 0.061836 | 0.022477 | 7.5146 | 0.002463 | -5.0354e-05 | -0.027889 | 0.008179 | -7.5479e-05 | -0.20119 | 0.048171 | -0.20119 | 0.048171 | 0.20688 | -41.0757 | 0.20688 | -41.0757 | 5.1028e-16 | -1.9429e-16 | -4.7184e-16 | 0.31933 | 0.46279 | 0.78212
1.3276e+12 | 0.0029297 | 1.6572 | 0.021237 | 11.818 | 2.746 | 0.070389 | 0.025634 | 1.6548 | 0.021287 | 11.8459 | 2.7378 | 0.07045 | 0.025732 | 7.2229 | 0.0024564 | -5.0127e-05 | -0.027895 | 0.0081379 | -6.1563e-05 | -0.16338 | 0.027189 | -0.16338 | 0.027189 | 0.16563 | -41.0056 | 0.16563 | -41.0056 | 1.7347e-17 | 0 | -1.7347e-17 | 0.31933 | 0.46279 | 0.78212
1.3339e+12 | 0.0029297 | 1.6615 | 0.019494 | 10.8993 | 2.7603 | 0.06478 | 0.023468 | 1.6591 | 0.019545 | 10.9276 | 2.7522 | 0.064853 | 0.023564 | 7.5644 | 0.0024417 | -5.0723e-05 | -0.02836 | 0.0081099 | -7.3114e-05 | -0.13581 | 0.13195 | -0.13581 | 0.13195 | 0.18935 | -41.6117 | 0.18935 | -41.6117 | 1.4131e-15 | -9.992e-16 | -9.992e-16 | 0.31933 | 0.46279 | 0.78212
1.3401e+12 | 0.0029297 | 1.6566 | 0.02099 | 11.7906 | 2.7439 | 0.069543 | 0.025344 | 1.6542 | 0.02104 | 11.8189 | 2.7359 | 0.069608 | 0.025443 | 8.1398 | 0.002433 | -5.0427e-05 | -0.028326 | 0.0080574 | -6.4693e-05 | -0.13536 | 0.096609 | -0.13536 | 0.096609 | 0.1663 | -41.4606 | 0.1663 | -41.4606 | 1.3114e-15 | 8.3267e-16 | 1.0131e-15 | 0.31933 | 0.46279 | 0.78212
1.3464e+12 | 0.0029297 | 1.6615 | 0.019209 | 10.8405 | 2.7602 | 0.06383 | 0.023125 | 1.6591 | 0.01926 | 10.8694 | 2.7522 | 0.063906 | 0.02322 | 7.9379 | 0.0024185 | -5.1079e-05 | -0.028827 | 0.0080326 | -7.6577e-05 | -0.055535 | 0.18272 | -0.055535 | 0.18272 | 0.19098 | -42.1164 | 0.19098 | -42.1164 | 9.0748e-16 | 8.3267e-16 | 3.6082e-16 | 0.31933 | 0.46279 | 0.78212
1.3526e+12 | 0.0029297 | 1.6563 | 0.021198 | 12.0192 | 2.7429 | 0.070222 | 0.025601 | 1.6539 | 0.021249 | 12.0479 | 2.7349 | 0.070288 | 0.0257 | 8.1328 | 0.0024109 | -5.0747e-05 | -0.028773 | 0.0079828 | -6.5646e-05 | -0.073087 | 0.14325 | -0.073087 | 0.14325 | 0.16082 | -41.9397 | 0.16082 | -41.9397 | 5.3389e-16 | 4.7184e-16 | 2.498e-16 | 0.31933 | 0.46279 | 0.78212
1.3589e+12 | 0.0029297 | 1.6612 | 0.019536 | 11.1282 | 2.7593 | 0.064909 | 0.023524 | 1.6588 | 0.019588 | 11.1575 | 2.7514 | 0.064986 | 0.02362 | 7.6919 | 0.0023968 | -5.1407e-05 | -0.029282 | 0.0079596 | -7.6902e-05 | 0.034931 | 0.17973 | 0.034931 | 0.17973 | 0.18309 | -42.6035 | 0.18309 | -42.6035 | 3.0349e-16 | 2.9837e-16 | -5.5511e-17 | 0.31933 | 0.46279 | 0.78212
1.3652e+12 | 0.0029297 | 1.6552 | 0.020664 | 11.8249 | 2.7391 | 0.068406 | 0.024974 | 1.6528 | 0.020715 | 11.8541 | 2.7312 | 0.068475 | 0.025071 | 7.7862 | 0.0023878 | -5.1006e-05 | -0.029187 | 0.0079008 | -6.9916e-05 | -0.01046 | 0.16515 | -0.01046 | 0.16515 | 0.16548 | -42.3483 | 0.16548 | -42.3483 | 5.5098e-16 | 5.4817e-16 | 5.5511e-17 | 0.31933 | 0.46279 | 0.78212
1.3714e+12 | 0.0029297 | 1.6614 | 0.018725 | 10.7645 | 2.76 | 0.062222 | 0.022544 | 1.6591 | 0.018777 | 10.7943 | 2.7522 | 0.062305 | 0.022639 | 6.6465 | 0.0023734 | -5.1799e-05 | -0.029777 | 0.007883 | -8.2989e-05 | 0.12705 | 0.14541 | 0.12705 | 0.14541 | 0.19309 | -43.1296 | 0.19309 | -43.1296 | 8.243e-16 | 5.8287e-16 | -5.8287e-16 | 0.31933 | 0.46279 | 0.78212
1.3777e+12 | 0.0029297 | 1.6545 | 0.020213 | 11.6724 | 2.737 | 0.066883 | 0.024437 | 1.6521 | 0.020264 | 11.7021 | 2.7291 | 0.066957 | 0.024534 | 6.3551 | 0.0023653 | -5.1309e-05 | -0.02963 | 0.0078232 | -7.3921e-05 | 0.063574 | 0.15683 | 0.063574 | 0.15683 | 0.16922 | -42.7966 | 0.16922 | -42.7966 | 1.5782e-15 | -1.4433e-15 | 6.3838e-16 | 0.31933 | 0.46279 | 0.78212
1.384e+12 | 0.0029297 | 1.6622 | 0.018744 | 10.8735 | 2.7625 | 0.062311 | 0.022556 | 1.6598 | 0.018796 | 10.9038 | 2.7547 | 0.062396 | 0.022651 | 5.2077 | 0.002352 | -5.2229e-05 | -0.030299 | 0.0078154 | -8.521e-05 | 0.18251 | 0.052804 | 0.18251 | 0.052804 | 0.18999 | -43.7007 | 0.18999 | -43.7007 | 1.1476e-15 | -3.6082e-16 | 1.0894e-15 | 0.31933 | 0.46279 | 0.78212
1.3902e+12 | 0.0029297 | 1.6538 | 0.018732 | 10.916 | 2.7348 | 0.06196 | 0.022656 | 1.6515 | 0.018784 | 10.9461 | 2.727 | 0.062043 | 0.022751 | 4.7183 | 0.0023413 | -5.1627e-05 | -0.030085 | 0.0077406 | -8.2806e-05 | 0.13959 | 0.1275 | 0.13959 | 0.1275 | 0.18906 | -43.2422 | 0.18906 | -43.2422 | 3.7341e-16 | -2.498e-16 | 2.7756e-16 | 0.31933 | 0.46279 | 0.78212
1.3965e+12 | 0.0029297 | 1.6632 | 0.018925 | 11.0781 | 2.7658 | 0.062952 | 0.022761 | 1.6608 | 0.018978 | 11.109 | 2.7581 | 0.063039 | 0.022856 | 3.8096 | 0.0023313 | -5.2686e-05 | -0.03084 | 0.0077514 | -8.6764e-05 | 0.17536 | -0.056852 | 0.17536 | -0.056852 | 0.18434 | -44.2958 | 0.18434 | -44.2958 | 1.3944e-15 | -3.8858e-16 | -1.3392e-15 | 0.31933 | 0.46279 | 0.78212
1.4027e+12 | 0.0029297 | 1.653 | 0.016643 | 9.786 | 2.7321 | 0.055022 | 0.020139 | 1.6507 | 0.016695 | 9.8166 | 2.7244 | 0.055117 | 0.020231 | 2.1398 | 0.0023166 | -5.1937e-05 | -0.030538 | 0.0076549 | -9.4351e-05 | 0.21253 | 0.067855 | 0.21253 | 0.067855 | 0.2231 | -43.6733 | 0.2231 | -43.6733 | 1.9256e-15 | -4.996e-16 | 1.8596e-15 | 0.31933 | 0.46279 | 0.78212
1.409e+12 | 0.0029297 | 1.6662 | 0.018673 | 11.0283 | 2.7759 | 0.062225 | 0.022416 | 1.6639 | 0.018726 | 11.0598 | 2.7682 | 0.062316 | 0.022512 | 1.3049 | 0.0023102 | -5.3345e-05 | -0.031506 | 0.0076953 | -9.1244e-05 | 0.08662 | -0.16414 | 0.08662 | -0.16414 | 0.18559 | -45.0675 | 0.18559 | -45.0675 | 1.3878e-16 | 1.1102e-16 | 8.3267e-17 | 0.31933 | 0.46279 | 0.78212
1.4153e+12 | 0.0029297 | 1.6584 | -0.0074443 | -4.4162 | 2.7504 | -0.024692 | -0.0089776 | 1.6562 | -0.0073914 | -4.3849 | 2.7429 | -0.024483 | -0.008926 | -16.2255 | 0.0022526 | -5.2851e-05 | -0.031353 | 0.0074657 | -0.0002086 | 1.3977 | -1.11 | 1.3977 | -1.11 | 1.7849 | -44.6535 | 1.7849 | -44.6535 | 5.6741e-15 | 2.8866e-15 | 4.885e-15 | 0.31933 | 0.46279 | 0.78212
1.4215e+12 | 0.0029297 | 1.6598 | 0.029431 | 17.537 | 2.7541 | 0.097701 | 0.035475 | 1.6575 | 0.029484 | 17.5685 | 2.7464 | 0.097741 | 0.035588 | 1.2833 | 0.0023092 | -5.2883e-05 | -0.031511 | 0.0076636 | -3.938e-05 | 0.036366 | -0.061675 | 0.036366 | -0.061675 | 0.071598 | -45.0203 | 0.071598 | -45.0203 | 6.3785e-16 | -5.4817e-16 | -3.2613e-16 | 0.31933 | 0.46279 | 0.78212
1.4278e+12 | 0.0029297 | 1.6618 | 0.015346 | 9.1841 | 2.7613 | 0.051002 | 0.01847 | 1.6595 | 0.015399 | 9.2161 | 2.7537 | 0.05111 | 0.01856 | 1.9987 | 0.0022738 | -5.352e-05 | -0.032031 | 0.0075536 | -0.00010785 | 0.025357 | -0.24197 | 0.025357 | -0.24197 | 0.24329 | -45.4487 | 0.24329 | -45.4487 | 2.1001e-16 | 2.0817e-16 | -2.7756e-17 | 0.31933 | 0.46279 | 0.78212
1.4341e+12 | 0.0029297 | 1.6594 | 0.030139 | 18.1166 | 2.7528 | 0.10003 | 0.036336 | 1.6571 | 0.030192 | 18.1486 | 2.7452 | 0.10006 | 0.036451 | 3.8567 | 0.0022904 | -5.3197e-05 | -0.031977 | 0.0075993 | -3.8251e-05 | 0.0039157 | -0.065652 | 0.0039157 | -0.065652 | 0.065769 | -45.4935 | 0.065769 | -45.4935 | 1.4305e-17 | 3.4694e-18 | 1.3878e-17 | 0.31933 | 0.46279 | 0.78212
1.4403e+12 | 0.0029297 | 1.6598 | 0.016404 | 9.9035 | 2.7545 | 0.054453 | 0.019768 | 1.6575 | 0.016457 | 9.936 | 2.747 | 0.054557 | 0.01986 | 3.7034 | 0.0022559 | -5.3682e-05 | -0.032409 | 0.0074853 | -0.00010394 | -0.049032 | -0.21345 | -0.049032 | -0.21345 | 0.21901 | -45.7789 | 0.21901 | -45.7789 | 3.3818e-15 | -3.3099e-15 | 6.9389e-16 | 0.31933 | 0.46279 | 0.78212
1.4466e+12 | 0.0029297 | 1.659 | 0.028255 | 17.133 | 2.7515 | 0.093752 | 0.034073 | 1.6567 | 0.028309 | 17.1654 | 2.744 | 0.093801 | 0.034184 | 3.9427 | 0.0022672 | -5.3574e-05 | -0.032485 | 0.0075206 | -4.9394e-05 | -0.030342 | -0.069638 | -0.030342 | -0.069638 | 0.075961 | -45.964 | 0.075961 | -45.964 | 1.7721e-16 | -1.6306e-16 | 6.9389e-17 | 0.31933 | 0.46279 | 0.78212
1.4528e+12 | 0.0029297 | 1.6591 | 0.017206 | 10.4782 | 2.7523 | 0.057093 | 0.020744 | 1.6569 | 0.01726 | 10.5111 | 2.7449 | 0.057195 | 0.020837 | 4.486 | 0.0022379 | -5.3976e-05 | -0.032871 | 0.0074227 | -0.00010185 | -0.12559 | -0.15736 | -0.12559 | -0.15736 | 0.20133 | -46.2267 | 0.20133 | -46.2267 | 3.9252e-17 | 2.7756e-17 | -2.7756e-17 | 0.31933 | 0.46279 | 0.78212
1.4591e+12 | 0.0029297 | 1.658 | 0.027546 | 16.8477 | 2.7482 | 0.091344 | 0.033238 | 1.6557 | 0.0276 | 16.8806 | 2.7407 | 0.091398 | 0.033348 | 3.9356 | 0.0022465 | -5.3863e-05 | -0.032943 | 0.0074474 | -5.4598e-05 | -0.058288 | -0.053634 | -0.058288 | -0.053634 | 0.079209 | -46.38 | 0.079209 | -46.38 | 3.6881e-16 | -2.4286e-16 | 2.7756e-16 | 0.31933 | 0.46279 | 0.78212
1.4654e+12 | 0.0029297 | 1.6586 | 0.017664 | 10.85 | 2.7508 | 0.058597 | 0.021302 | 1.6564 | 0.017718 | 10.8833 | 2.7434 | 0.058698 | 0.021396 | 4.4789 | 0.0022196 | -5.4296e-05 | -0.033351 | 0.00736 | -0.00010146 | -0.17318 | -0.079767 | -0.17318 | -0.079767 | 0.19066 | -46.6922 | 0.19066 | -46.6922 | 2.2721e-15 | 9.7145e-16 | -2.0539e-15 | 0.31933 | 0.46279 | 0.78212
1.4716e+12 | 0.0029297 | 1.6569 | 0.027888 | 17.2032 | 2.7446 | 0.092417 | 0.033673 | 1.6547 | 0.027942 | 17.2366 | 2.7372 | 0.092471 | 0.033784 | 3.7357 | 0.002228 | -5.4119e-05 | -0.033384 | 0.0073813 | -5.4827e-05 | -0.070986 | -0.024812 | -0.070986 | -0.024812 | 0.075197 | -46.7876 | 0.075197 | -46.7876 | 1.4821e-16 | -4.1633e-17 | 1.4225e-16 | 0.31933 | 0.46279 | 0.78212
1.4779e+12 | 0.0029297 | 1.6581 | 0.016947 | 10.4986 | 2.749 | 0.056201 | 0.020444 | 1.6559 | 0.017002 | 10.5324 | 2.7417 | 0.056307 | 0.020537 | 3.7714 | 0.0021996 | -5.4627e-05 | -0.03384 | 0.0072913 | -0.00010636 | -0.20066 | 0.0054842 | -0.20066 | 0.0054842 | 0.20073 | -47.1512 | 0.20073 | -47.1512 | 1.9221e-15 | 8.3267e-17 | 1.9203e-15 | 0.31933 | 0.46279 | 0.78212
1.4841e+12 | 0.0029297 | 1.6575 | 0.027447 | 17.0748 | 2.7464 | 0.090984 | 0.033128 | 1.6553 | 0.027501 | 17.1087 | 2.7391 | 0.091043 | 0.033238 | 2.9212 | 0.0022085 | -5.4559e-05 | -0.033942 | 0.0073192 | -5.9386e-05 | -0.074764 | 0.016725 | -0.074764 | 0.016725 | 0.076612 | -47.344 | 0.076612 | -47.344 | 2.4237e-16 | 9.7145e-17 | 2.2204e-16 | 0.31933 | 0.46279 | 0.78212
1.4904e+12 | 0.0029297 | 1.658 | 0.015858 | 9.907 | 2.7486 | 0.052584 | 0.019131 | 1.6558 | 0.015913 | 9.9414 | 2.7413 | 0.052697 | 0.019223 | 2.4265 | 0.0021792 | -5.4999e-05 | -0.03436 | 0.0072231 | -0.00011302 | -0.19002 | 0.10865 | -0.19002 | 0.10865 | 0.21889 | -47.6433 | 0.21889 | -47.6433 | 5.8369e-16 | 2.7756e-16 | 5.1348e-16 | 0.31933 | 0.46279 | 0.78212
1.4967e+12 | 0.0029297 | 1.6553 | 0.027202 | 17.0655 | 2.7393 | 0.090055 | 0.032876 | 1.6531 | 0.027257 | 17.0998 | 2.732 | 0.090117 | 0.032985 | 1.7594 | 0.0021896 | -5.4721e-05 | -0.03433 | 0.0072471 | -6.1797e-05 | -0.066334 | 0.038578 | -0.066334 | 0.038578 | 0.076736 | -47.6506 | 0.076736 | -47.6506 | 2.9185e-16 | 1.3878e-16 | 2.5674e-16 | 0.31933 | 0.46279 | 0.78212
1.5029e+12 | 0.0029297 | 1.6581 | 0.014396 | 9.0695 | 2.749 | 0.047741 | 0.017367 | 1.6559 | 0.014452 | 9.1044 | 2.7418 | 0.047862 | 0.017456 | 1.3246 | 0.0021586 | -5.5403e-05 | -0.034903 | 0.0071551 | -0.00012133 | -0.12601 | 0.21295 | -0.12601 | 0.21295 | 0.24744 | -48.1604 | 0.24744 | -48.1604 | 5.3389e-16 | -4.7184e-16 | -2.498e-16 | 0.31933 | 0.46279 | 0.78212