## Sheet1
freq_Hz | thickness_m | n_final | k_final | alpha_final | eps_r_final | eps_i_final | loss_tan_final | n_seed | k_seed | alpha_seed | eps_r_seed | eps_i_seed | loss_tan_seed | alpha_max | delta_n | delta_k | delta_alpha | delta_eps_r | delta_eps_i | H_meas_real | H_meas_imag | H_model_real | H_model_imag | H_meas_mag | H_meas_phi | H_model_mag | H_model_phi | error_abs | error_real | error_imag | TV_n | TV_k | TV_total
303030303030.3032 | 0.0029397 | 1.67 | 0.0080035 | 1.0166 | 2.789 | 0.026732 | 0.009585 | 1.656 | 0.0058318 | 0.74076 | 2.7424 | 0.019315 | 0.0070431 | 67.9712 | 0.014001 | 0.0021717 | 0.27585 | 0.046539 | 0.0074169 | 0.83949 | 0.066468 | 0.83949 | 0.066468 | 0.84212 | 0.079011 | 0.84212 | 0.079011 | 1.0881e-15 | -1.1102e-16 | 1.0825e-15 | 0.20541 | 0.17037 | 0.37577
312805474095.7968 | 0.0029397 | 1.6706 | 0.0079669 | 1.0446 | 2.7909 | 0.026619 | 0.0095379 | 1.6606 | 0.0081219 | 1.0649 | 2.7574 | 0.026974 | 0.0097823 | 69.3032 | 0.01005 | -0.000155 | -0.020324 | 0.03348 | -0.00035465 | 0.73804 | -0.31487 | 0.73804 | -0.31487 | 0.8024 | -0.40325 | 0.8024 | -0.40325 | 3.5108e-16 | 1.1102e-16 | -3.3307e-16 | 0.20541 | 0.17037 | 0.37577
322580645161.2905 | 0.0029397 | 1.6709 | 0.0075315 | 1.0184 | 2.7918 | 0.025168 | 0.0090152 | 1.6578 | 0.0097052 | 1.3123 | 2.7482 | 0.032179 | 0.011709 | 68.625 | 0.013075 | -0.0021737 | -0.29392 | 0.04356 | -0.0070102 | 0.56843 | -0.52541 | 0.56843 | -0.52541 | 0.77406 | -0.74609 | 0.77406 | -0.74609 | 2.1356e-15 | -9.992e-16 | -1.8874e-15 | 0.20541 | 0.17037 | 0.37577
332355816226.7841 | 0.0029397 | 1.6704 | 0.0078148 | 1.0887 | 2.79 | 0.026107 | 0.0093572 | 1.6572 | 0.0061759 | 0.86039 | 2.7462 | 0.020469 | 0.0074537 | 69.1782 | 0.013195 | 0.0016389 | 0.22832 | 0.043884 | 0.005638 | 0.35349 | -0.74798 | 0.35349 | -0.74798 | 0.82731 | -1.1293 | 0.82731 | -1.1293 | 2.1557e-15 | 1.7764e-15 | -1.2212e-15 | 0.20541 | 0.17037 | 0.37577
342130987292.2778 | 0.0029397 | 1.6698 | 0.0083421 | 1.1963 | 2.7882 | 0.027859 | 0.0099919 | 1.6605 | 0.0078845 | 1.1307 | 2.7571 | 0.026184 | 0.0094969 | 69.8933 | 0.0093437 | 0.00045761 | 0.065626 | 0.03111 | 0.0016756 | -0.018928 | -0.79446 | -0.018928 | -0.79446 | 0.79469 | -1.5946 | 0.79469 | -1.5946 | 8.519e-16 | 7.841e-16 | -3.3307e-16 | 0.20541 | 0.17037 | 0.37577
351906158357.7714 | 0.0029397 | 1.67 | 0.0085361 | 1.2591 | 2.789 | 0.028511 | 0.010223 | 1.6586 | 0.010546 | 1.5556 | 2.7509 | 0.034982 | 0.012717 | 69.2802 | 0.011422 | -0.0020095 | -0.29642 | 0.038058 | -0.006471 | -0.27806 | -0.69309 | -0.27806 | -0.69309 | 0.74678 | -1.9523 | 0.74678 | -1.9523 | 1.2475e-15 | 1.1657e-15 | -4.4409e-16 | 0.20541 | 0.17037 | 0.37577
361681329423.2651 | 0.0029397 | 1.67 | 0.0088152 | 1.3364 | 2.789 | 0.029444 | 0.010557 | 1.6577 | 0.0077971 | 1.1821 | 2.7478 | 0.02585 | 0.0094075 | 69.7285 | 0.01237 | 0.0010181 | 0.15435 | 0.041146 | 0.0035935 | -0.54202 | -0.57341 | -0.54202 | -0.57341 | 0.78904 | -2.3281 | 0.78904 | -2.3281 | 1.691e-15 | -6.6613e-16 | -1.5543e-15 | 0.20541 | 0.17037 | 0.37577
371456500488.7587 | 0.0029397 | 1.6695 | 0.0087829 | 1.3675 | 2.7873 | 0.029327 | 0.010522 | 1.6607 | 0.0079266 | 1.2342 | 2.7578 | 0.026327 | 0.0095465 | 70.3281 | 0.0088776 | 0.00085623 | 0.13332 | 0.02955 | 0.0029998 | -0.7355 | -0.26759 | -0.7355 | -0.26759 | 0.78267 | -2.7927 | 0.78267 | -2.7927 | 1.1867e-15 | 2.2204e-16 | -1.1657e-15 | 0.20541 | 0.17037 | 0.37577
381231671554.2524 | 0.0029397 | 1.6696 | 0.0090854 | 1.4519 | 2.7875 | 0.030338 | 0.010884 | 1.6595 | 0.010854 | 1.7344 | 2.7538 | 0.036024 | 0.013081 | 69.8825 | 0.010084 | -0.0017684 | -0.28259 | 0.033604 | -0.0056861 | -0.72714 | 0.015753 | -0.72714 | 0.015753 | 0.72731 | -3.1633 | 0.72731 | -3.1633 | 1.4121e-15 | 0 | 1.4121e-15 | 0.20541 | 0.17037 | 0.37577
391006842619.746 | 0.0029397 | 1.6696 | 0.0095794 | 1.57 | 2.7874 | 0.031987 | 0.011476 | 1.658 | 0.0091056 | 1.4924 | 2.749 | 0.030195 | 0.010984 | 70.6278 | 0.011544 | 0.00047374 | 0.077646 | 0.038406 | 0.0017921 | -0.69913 | 0.28189 | -0.69913 | 0.28189 | 0.75382 | -3.5249 | 0.75382 | -3.5249 | 1.4054e-15 | -2.2204e-16 | -1.3878e-15 | 0.20541 | 0.17037 | 0.37577
400782013685.2397 | 0.0029397 | 1.6696 | 0.0095303 | 1.601 | 2.7874 | 0.031823 | 0.011417 | 1.661 | 0.0084645 | 1.422 | 2.7589 | 0.028119 | 0.010192 | 70.4738 | 0.0085699 | 0.0010658 | 0.17904 | 0.028523 | 0.0037038 | -0.50073 | 0.57348 | -0.50073 | 0.57348 | 0.76132 | -3.9946 | 0.76132 | -3.9946 | 1.6653e-15 | -1.3323e-15 | -9.992e-16 | 0.20541 | 0.17037 | 0.37577
410557184750.7333 | 0.0029397 | 1.6695 | 0.0093573 | 1.6103 | 2.7872 | 0.031244 | 0.01121 | 1.6605 | 0.010846 | 1.8666 | 2.7572 | 0.036021 | 0.013064 | 70.7714 | 0.0090037 | -0.0014889 | -0.25623 | 0.030013 | -0.0047763 | -0.23248 | 0.67426 | -0.23248 | 0.67426 | 0.71321 | -4.3804 | 0.71321 | -4.3804 | 1.6653e-16 | 1.6653e-16 | 0 | 0.20541 | 0.17037 | 0.37577
420332355816.227 | 0.0029397 | 1.6691 | 0.0096999 | 1.709 | 2.7859 | 0.032381 | 0.011623 | 1.6584 | 0.0096727 | 1.7042 | 2.7501 | 0.032082 | 0.011666 | 70.9472 | 0.010752 | 2.7188e-05 | 0.0047903 | 0.035776 | 0.00029876 | 0.0073901 | 0.73063 | 0.0073901 | 0.73063 | 0.73067 | -4.7225 | 0.73067 | -4.7225 | 3.2675e-15 | 3.2656e-15 | 1.1102e-16 | 0.20541 | 0.17037 | 0.37577
430107526881.7206 | 0.0029397 | 1.6688 | 0.010188 | 1.8368 | 2.7847 | 0.034004 | 0.012211 | 1.6604 | 0.0090112 | 1.6246 | 2.7568 | 0.029924 | 0.010855 | 70.873 | 0.0083889 | 0.001177 | 0.2122 | 0.027906 | 0.0040795 | 0.32823 | 0.66216 | 0.32823 | 0.66216 | 0.73905 | -5.1726 | 0.73905 | -5.1726 | 3.3984e-15 | 2.6645e-15 | -2.1094e-15 | 0.20541 | 0.17037 | 0.37577
439882697947.2143 | 0.0029397 | 1.6691 | 0.010425 | 1.9221 | 2.7857 | 0.034799 | 0.012492 | 1.6609 | 0.01154 | 2.1278 | 2.7586 | 0.038334 | 0.013896 | 71.1775 | 0.0081387 | -0.0011154 | -0.20566 | 0.027126 | -0.0035356 | 0.52578 | 0.4411 | 0.52578 | 0.4411 | 0.6863 | -5.5851 | 0.6863 | -5.5851 | 6.9555e-16 | -3.3307e-16 | 6.1062e-16 | 0.20541 | 0.17037 | 0.37577
449657869012.7079 | 0.0029397 | 1.6692 | 0.010528 | 1.9844 | 2.786 | 0.035146 | 0.012615 | 1.6593 | 0.010814 | 2.0382 | 2.753 | 0.035885 | 0.013035 | 71.0707 | 0.0099235 | -0.00028562 | -0.053835 | 0.033036 | -0.00073889 | 0.65423 | 0.23624 | 0.65423 | 0.23624 | 0.69558 | -5.9367 | 0.69558 | -5.9367 | 2.3714e-16 | 2.2204e-16 | -8.3267e-17 | 0.20541 | 0.17037 | 0.37577
459433040078.2016 | 0.0029397 | 1.6688 | 0.010443 | 2.0111 | 2.7847 | 0.034853 | 0.012516 | 1.6606 | 0.0092773 | 1.7866 | 2.7575 | 0.030811 | 0.011174 | 71.4651 | 0.0081833 | 0.0011654 | 0.22444 | 0.027222 | 0.0040415 | 0.71883 | -0.063567 | 0.71883 | -0.063567 | 0.72164 | -6.3714 | 0.72164 | -6.3714 | 7.3014e-16 | 1.1102e-16 | -7.2164e-16 | 0.20541 | 0.17037 | 0.37577
469208211143.6952 | 0.0029397 | 1.6684 | 0.010671 | 2.0987 | 2.7834 | 0.035607 | 0.012793 | 1.661 | 0.011439 | 2.2499 | 2.7587 | 0.038001 | 0.013775 | 71.4434 | 0.0074195 | -0.00076834 | -0.15111 | 0.024719 | -0.002394 | 0.59254 | -0.32141 | 0.59254 | -0.32141 | 0.6741 | -6.7802 | 0.6741 | -6.7802 | 3.5108e-16 | -3.3307e-16 | 1.1102e-16 | 0.20541 | 0.17037 | 0.37577
478983382209.1888 | 0.0029397 | 1.6685 | 0.011116 | 2.2318 | 2.7836 | 0.037093 | 0.013325 | 1.6593 | 0.011663 | 2.3417 | 2.7533 | 0.038707 | 0.014059 | 71.8208 | 0.0091277 | -0.00054732 | -0.10989 | 0.030388 | -0.0016134 | 0.44056 | -0.49843 | 0.44056 | -0.49843 | 0.66522 | -7.1301 | 0.66522 | -7.1301 | 6.7074e-16 | 6.1062e-16 | 2.7756e-16 | 0.20541 | 0.17037 | 0.37577
488758553274.6825 | 0.0029397 | 1.6685 | 0.011342 | 2.3236 | 2.7838 | 0.037848 | 0.013596 | 1.6605 | 0.010313 | 2.1128 | 2.7572 | 0.034249 | 0.012422 | 71.8026 | 0.0080094 | 0.001029 | 0.21082 | 0.026641 | 0.0035991 | 0.19777 | -0.65882 | 0.19777 | -0.65882 | 0.68786 | -7.5624 | 0.68786 | -7.5624 | 8.3267e-17 | 8.3267e-17 | 0 | 0.20541 | 0.17037 | 0.37577
498533724340.1761 | 0.0029397 | 1.6684 | 0.011011 | 2.301 | 2.7833 | 0.036741 | 0.013201 | 1.6615 | 0.011472 | 2.3973 | 2.7603 | 0.038121 | 0.01381 | 72.2745 | 0.0068923 | -0.00046098 | -0.09633 | 0.022961 | -0.00138 | -0.08927 | -0.65352 | -0.08927 | -0.65352 | 0.65959 | -7.9897 | 0.65959 | -7.9897 | 1.0949e-15 | -9.4369e-16 | 5.5511e-16 | 0.20541 | 0.17037 | 0.37577
508308895405.6698 | 0.0029397 | 1.6682 | 0.011252 | 2.3974 | 2.7828 | 0.037541 | 0.013491 | 1.6598 | 0.011954 | 2.5471 | 2.7548 | 0.039684 | 0.014405 | 72.2439 | 0.0084051 | -0.00070234 | -0.14965 | 0.027988 | -0.0021423 | -0.29904 | -0.57194 | -0.29904 | -0.57194 | 0.64539 | -8.3357 | 0.64539 | -8.3357 | 0 | 0 | 0 | 0.20541 | 0.17037 | 0.37577
518084066471.1635 | 0.0029397 | 1.6677 | 0.011782 | 2.5586 | 2.7812 | 0.039298 | 0.01413 | 1.6599 | 0.010929 | 2.3734 | 2.7551 | 0.036283 | 0.013169 | 72.5834 | 0.007839 | 0.00085257 | 0.18515 | 0.026066 | 0.0030151 | -0.51129 | -0.42062 | -0.51129 | -0.42062 | 0.66207 | -8.7364 | 0.66207 | -8.7364 | 2.8657e-15 | 1.9984e-15 | -2.0539e-15 | 0.20541 | 0.17037 | 0.37577
527859237536.6571 | 0.0029397 | 1.668 | 0.01197 | 2.6484 | 2.782 | 0.03993 | 0.014353 | 1.6615 | 0.012131 | 2.6841 | 2.7603 | 0.04031 | 0.014604 | 72.5842 | 0.0065276 | -0.00016121 | -0.03567 | 0.021737 | -0.00037942 | -0.61419 | -0.15054 | -0.61419 | -0.15054 | 0.63237 | -9.1844 | 0.63237 | -9.1844 | 1.2959e-15 | -2.2204e-16 | 1.2768e-15 | 0.20541 | 0.17037 | 0.37577
537634408602.1508 | 0.0029397 | 1.6682 | 0.011991 | 2.7023 | 2.7826 | 0.040006 | 0.014377 | 1.6604 | 0.012734 | 2.8698 | 2.7569 | 0.042289 | 0.015339 | 72.9425 | 0.0077284 | -0.00074336 | -0.16752 | 0.025743 | -0.0022833 | -0.61068 | 0.076373 | -0.61068 | 0.076373 | 0.61544 | -9.5492 | 0.61544 | -9.5492 | 2.1539e-15 | -1.1102e-16 | 2.1511e-15 | 0.20541 | 0.17037 | 0.37577
547409579667.6444 | 0.0029397 | 1.6677 | 0.011869 | 2.7235 | 2.7811 | 0.03959 | 0.014235 | 1.6601 | 0.011199 | 2.5697 | 2.7559 | 0.037183 | 0.013492 | 72.5048 | 0.0076025 | 0.00067041 | 0.15383 | 0.025284 | 0.0024064 | -0.56094 | 0.31477 | -0.56094 | 0.31477 | 0.64322 | -9.9361 | 0.64322 | -9.9361 | 3.7735e-15 | -1.6653e-15 | -3.3862e-15 | 0.20541 | 0.17037 | 0.37577
557184750733.1381 | 0.0029397 | 1.6671 | 0.0116 | 2.7093 | 2.7792 | 0.038679 | 0.013917 | 1.6609 | 0.011491 | 2.6838 | 2.7586 | 0.038172 | 0.013837 | 70.3952 | 0.0061972 | 0.00010931 | 0.02553 | 0.020622 | 0.0005069 | -0.37441 | 0.50971 | -0.37441 | 0.50971 | 0.63245 | -10.362 | 0.63245 | -10.362 | 4.3302e-15 | -3.4972e-15 | -2.5535e-15 | 0.20541 | 0.17037 | 0.37577
566959921798.6317 | 0.0029397 | 1.6673 | 0.01237 | 2.9397 | 2.7797 | 0.041248 | 0.014839 | 1.6602 | 0.013119 | 3.1178 | 2.7561 | 0.043561 | 0.015805 | 72.485 | 0.0070892 | -0.0007493 | -0.17807 | 0.023608 | -0.0023126 | -0.15327 | 0.57329 | -0.15327 | 0.57329 | 0.59343 | -10.7343 | 0.59343 | -10.7343 | 4.9651e-16 | 2.2204e-16 | 4.4409e-16 | 0.20541 | 0.17037 | 0.37577
576735092864.1254 | 0.0029397 | 1.6674 | 0.012908 | 3.1206 | 2.78 | 0.043046 | 0.015484 | 1.6601 | 0.012479 | 3.0167 | 2.7556 | 0.04143 | 0.015035 | 72.7177 | 0.0073189 | 0.0004297 | 0.10388 | 0.024342 | 0.0016156 | 0.078644 | 0.59717 | 0.078644 | 0.59717 | 0.60233 | -11.1265 | 0.60233 | -11.1265 | 2.1487e-15 | 2.1372e-15 | 2.2204e-16 | 0.20541 | 0.17037 | 0.37577
586510263929.619 | 0.0029397 | 1.6676 | 0.012609 | 3.0999 | 2.7806 | 0.042053 | 0.015124 | 1.6616 | 0.012365 | 3.0399 | 2.7606 | 0.041091 | 0.014885 | 72.7126 | 0.0060171 | 0.00024392 | 0.059967 | 0.020026 | 0.00096232 | 0.33032 | 0.50105 | 0.33032 | 0.50105 | 0.60014 | -11.5784 | 0.60014 | -11.5784 | 1.7271e-15 | 1.2212e-15 | -1.2212e-15 | 0.20541 | 0.17037 | 0.37577
596285434995.1127 | 0.0029397 | 1.6674 | 0.012502 | 3.1247 | 2.78 | 0.04169 | 0.014996 | 1.6608 | 0.0132 | 3.2992 | 2.7582 | 0.043845 | 0.015896 | 72.6897 | 0.0065674 | -0.00069797 | -0.17445 | 0.021876 | -0.0021542 | 0.47142 | 0.33402 | 0.47142 | 0.33402 | 0.57776 | -11.9499 | 0.57776 | -11.9499 | 1.9334e-15 | -1.2212e-15 | 1.4988e-15 | 0.20541 | 0.17037 | 0.37577
606060606060.6063 | 0.0029397 | 1.6669 | 0.012727 | 3.2331 | 2.7784 | 0.042428 | 0.015271 | 1.6598 | 0.012496 | 3.1744 | 2.7549 | 0.041482 | 0.015057 | 72.7993 | 0.0070468 | 0.00023103 | 0.058691 | 0.023437 | 0.0009463 | 0.56949 | 0.14852 | 0.56949 | 0.14852 | 0.58854 | -12.3113 | 0.58854 | -12.3113 | 8.2008e-16 | -3.3307e-16 | 7.494e-16 | 0.20541 | 0.17037 | 0.37577
615835777126.1 | 0.0029397 | 1.6666 | 0.01315 | 3.3945 | 2.7774 | 0.043832 | 0.015782 | 1.6607 | 0.012767 | 3.2957 | 2.7578 | 0.042405 | 0.015376 | 72.8417 | 0.0058909 | 0.00038305 | 0.098881 | 0.019591 | 0.0014272 | 0.56917 | -0.10106 | 0.56917 | -0.10106 | 0.57807 | -12.7421 | 0.57807 | -12.7421 | 1.4175e-15 | 4.4409e-16 | 1.3461e-15 | 0.20541 | 0.17037 | 0.37577
625610948191.5936 | 0.0029397 | 1.6669 | 0.013416 | 3.5183 | 2.7784 | 0.044728 | 0.016099 | 1.6608 | 0.01399 | 3.6686 | 2.7581 | 0.046468 | 0.016848 | 72.9439 | 0.0060979 | -0.00057324 | -0.15033 | 0.020308 | -0.0017405 | 0.45875 | -0.29833 | 0.45875 | -0.29833 | 0.54723 | -13.143 | 0.54723 | -13.143 | 1.5896e-15 | 6.6613e-16 | 1.4433e-15 | 0.20541 | 0.17037 | 0.37577
635386119257.0873 | 0.0029397 | 1.667 | 0.013447 | 3.5814 | 2.7787 | 0.044832 | 0.016134 | 1.6603 | 0.013383 | 3.5644 | 2.7564 | 0.044441 | 0.016123 | 72.9384 | 0.0067066 | 6.3528e-05 | 0.01692 | 0.022313 | 0.00039132 | 0.32112 | -0.45354 | 0.32112 | -0.45354 | 0.55571 | -13.5211 | 0.55571 | -13.5211 | 5.5511e-17 | 0 | 5.5511e-17 | 0.20541 | 0.17037 | 0.37577
645161290322.5809 | 0.0029397 | 1.6666 | 0.013253 | 3.584 | 2.7775 | 0.044176 | 0.015905 | 1.6609 | 0.012813 | 3.4651 | 2.7584 | 0.042563 | 0.01543 | 72.7894 | 0.0057552 | 0.00043986 | 0.11895 | 0.019139 | 0.0016137 | 0.10902 | -0.5532 | 0.10902 | -0.5532 | 0.56384 | -13.9426 | 0.56384 | -13.9426 | 3.6965e-15 | -3.636e-15 | -6.6613e-16 | 0.20541 | 0.17037 | 0.37577
654936461388.0746 | 0.0029397 | 1.6664 | 0.01339 | 3.676 | 2.7768 | 0.044628 | 0.016071 | 1.6607 | 0.013851 | 3.8025 | 2.7579 | 0.046006 | 0.016682 | 72.8928 | 0.0056919 | -0.00046084 | -0.12651 | 0.018951 | -0.0013783 | -0.10538 | -0.52612 | -0.10538 | -0.52612 | 0.53657 | -14.3348 | 0.53657 | -14.3348 | 1.4175e-15 | -1.3461e-15 | 4.4409e-16 | 0.20541 | 0.17037 | 0.37577
664711632453.5682 | 0.0029397 | 1.6663 | 0.013853 | 3.8599 | 2.7765 | 0.046168 | 0.016628 | 1.66 | 0.01395 | 3.887 | 2.7553 | 0.046315 | 0.016809 | 72.7061 | 0.006369 | -9.721e-05 | -0.027085 | 0.021188 | -0.00014627 | -0.28323 | -0.44799 | -0.28323 | -0.44799 | 0.53001 | -14.7009 | 0.53001 | -14.7009 | 1.278e-15 | 1.2768e-15 | -5.5511e-17 | 0.20541 | 0.17037 | 0.37577
674486803519.0619 | 0.0029397 | 1.6663 | 0.013959 | 3.9466 | 2.7765 | 0.046522 | 0.016756 | 1.6607 | 0.013525 | 3.8238 | 2.7577 | 0.044921 | 0.016289 | 72.5665 | 0.0056601 | 0.00043438 | 0.12281 | 0.018819 | 0.0016008 | -0.44748 | -0.29304 | -0.44748 | -0.29304 | 0.53489 | -15.1282 | 0.53489 | -15.1282 | 9.9301e-16 | 4.4409e-16 | -8.8818e-16 | 0.20541 | 0.17037 | 0.37577
684261974584.5555 | 0.0029397 | 1.6663 | 0.013915 | 3.991 | 2.7765 | 0.046373 | 0.016702 | 1.661 | 0.01424 | 4.0844 | 2.7586 | 0.047305 | 0.017148 | 72.4925 | 0.0053798 | -0.00032551 | -0.093364 | 0.017909 | -0.00093161 | -0.50731 | -0.087343 | -0.50731 | -0.087343 | 0.51477 | -15.5375 | 0.51477 | -15.5375 | 1.1458e-15 | -2.2204e-16 | 1.1241e-15 | 0.20541 | 0.17037 | 0.37577
694037145650.0492 | 0.0029397 | 1.6661 | 0.014032 | 4.0821 | 2.7759 | 0.046759 | 0.016845 | 1.6601 | 0.014235 | 4.1412 | 2.7558 | 0.047263 | 0.01715 | 72.2142 | 0.0060354 | -0.00020293 | -0.059036 | 0.020081 | -0.00050439 | -0.50122 | 0.097204 | -0.50122 | 0.097204 | 0.51056 | -15.8995 | 0.51056 | -15.8995 | 1.8319e-15 | 0 | -1.8319e-15 | 0.20541 | 0.17037 | 0.37577
703812316715.5428 | 0.0029397 | 1.6659 | 0.014288 | 4.2153 | 2.775 | 0.047605 | 0.017155 | 1.6603 | 0.013887 | 4.0968 | 2.7565 | 0.046113 | 0.016729 | 72.0307 | 0.0055615 | 0.00040155 | 0.11846 | 0.018487 | 0.0014923 | -0.4246 | 0.28947 | -0.4246 | 0.28947 | 0.51389 | -16.3063 | 0.51389 | -16.3063 | 1.2325e-15 | -7.2164e-16 | -9.992e-16 | 0.20541 | 0.17037 | 0.37577
713587487781.0365 | 0.0029397 | 1.666 | 0.014401 | 4.3076 | 2.7753 | 0.047984 | 0.01729 | 1.6609 | 0.014591 | 4.3644 | 2.7583 | 0.048467 | 0.017572 | 71.9686 | 0.0051239 | -0.00018992 | -0.056807 | 0.017052 | -0.00048327 | -0.2587 | 0.42088 | -0.2587 | 0.42088 | 0.49403 | -16.7276 | 0.49403 | -16.7276 | 1.2413e-16 | -1.1102e-16 | -5.5511e-17 | 0.20541 | 0.17037 | 0.37577
723362658846.5302 | 0.0029397 | 1.666 | 0.014561 | 4.4152 | 2.7755 | 0.04852 | 0.017482 | 1.6603 | 0.014825 | 4.495 | 2.7565 | 0.049228 | 0.017859 | 71.9335 | 0.0057018 | -0.00026322 | -0.079812 | 0.018974 | -0.00070803 | -0.085068 | 0.47715 | -0.085068 | 0.47715 | 0.48467 | -17.1023 | 0.48467 | -17.1023 | 8.6455e-16 | 8.1879e-16 | 2.7756e-16 | 0.20541 | 0.17037 | 0.37577
733137829912.0238 | 0.0029397 | 1.6657 | 0.014529 | 4.4648 | 2.7745 | 0.048402 | 0.017445 | 1.6603 | 0.014187 | 4.3597 | 2.7564 | 0.047108 | 0.017091 | 71.9718 | 0.0054426 | 0.00034189 | 0.10507 | 0.018092 | 0.0012934 | 0.10753 | 0.48257 | 0.10753 | 0.48257 | 0.49441 | -17.498 | 0.49441 | -17.498 | 1.5652e-15 | -1.5404e-15 | 2.7756e-16 | 0.20541 | 0.17037 | 0.37577
742913000977.5175 | 0.0029397 | 1.6655 | 0.01466 | 4.5653 | 2.7736 | 0.048832 | 0.017606 | 1.6606 | 0.014725 | 4.5855 | 2.7572 | 0.048904 | 0.017736 | 71.8609 | 0.0049155 | -6.482e-05 | -0.020185 | 0.016351 | -7.1148e-05 | 0.28129 | 0.38678 | 0.28129 | 0.38678 | 0.47825 | -17.9076 | 0.47825 | -17.9076 | 1.143e-15 | -9.992e-16 | 5.5511e-16 | 0.20541 | 0.17037 | 0.37577
752688172043.0111 | 0.0029397 | 1.6654 | 0.014901 | 4.7015 | 2.7734 | 0.049634 | 0.017897 | 1.66 | 0.015204 | 4.7968 | 2.7555 | 0.050477 | 0.018319 | 70.3204 | 0.005377 | -0.0003021 | -0.095312 | 0.01789 | -0.00084273 | 0.39069 | 0.24969 | 0.39069 | 0.24969 | 0.46366 | -18.2809 | 0.46366 | -18.2809 | 2.2377e-16 | 2.2204e-16 | 2.7756e-17 | 0.20541 | 0.17037 | 0.37577
762463343108.5048 | 0.0029397 | 1.6655 | 0.01519 | 4.8546 | 2.7736 | 0.050596 | 0.018242 | 1.6602 | 0.014937 | 4.7738 | 2.7559 | 0.049595 | 0.017996 | 71.9694 | 0.0053082 | 0.00025275 | 0.08078 | 0.017645 | 0.0010005 | 0.45894 | 0.076216 | 0.45894 | 0.076216 | 0.46522 | -18.685 | 0.46522 | -18.685 | 1.4391e-15 | -1.6653e-16 | 1.4294e-15 | 0.20541 | 0.17037 | 0.37577
772238514173.9984 | 0.0029397 | 1.6655 | 0.01512 | 4.8943 | 2.7738 | 0.050365 | 0.018158 | 1.6608 | 0.015097 | 4.8869 | 2.7579 | 0.050146 | 0.018182 | 72.1337 | 0.0047602 | 2.2847e-05 | 0.0073956 | 0.015833 | 0.00021984 | 0.44194 | -0.11833 | 0.44194 | -0.11833 | 0.45751 | -19.1112 | 0.45751 | -19.1112 | 3.6755e-15 | -8.8818e-16 | -3.5666e-15 | 0.20541 | 0.17037 | 0.37577
782013685239.4921 | 0.0029397 | 1.6655 | 0.015108 | 4.9525 | 2.7735 | 0.050325 | 0.018145 | 1.6604 | 0.015411 | 5.0515 | 2.7566 | 0.051174 | 0.018564 | 72.0382 | 0.0050938 | -0.00030214 | -0.099041 | 0.01695 | -0.00084942 | 0.35819 | -0.26674 | 0.35819 | -0.26674 | 0.4466 | -19.4896 | 0.4466 | -19.4896 | 1.1802e-15 | 7.7716e-16 | 8.8818e-16 | 0.20541 | 0.17037 | 0.37577
791788856304.9857 | 0.0029397 | 1.6651 | 0.015286 | 5.0733 | 2.7723 | 0.050905 | 0.018362 | 1.6599 | 0.015117 | 5.0172 | 2.7551 | 0.050186 | 0.018215 | 72.0568 | 0.0051665 | 0.00016911 | 0.056126 | 0.017174 | 0.00071936 | 0.2364 | -0.38159 | 0.2364 | -0.38159 | 0.44889 | -19.8657 | 0.44889 | -19.8657 | 5.0267e-15 | -4.3299e-15 | -2.5535e-15 | 0.20541 | 0.17037 | 0.37577
801564027370.4794 | 0.0029397 | 1.665 | 0.015518 | 5.2139 | 2.7719 | 0.051674 | 0.018642 | 1.6604 | 0.015415 | 5.1795 | 2.7565 | 0.05119 | 0.018571 | 71.8667 | 0.0046378 | 0.00010242 | 0.034413 | 0.015419 | 0.00048405 | 0.059401 | -0.43424 | 0.059401 | -0.43424 | 0.43828 | -20.2844 | 0.43828 | -20.2844 | 3.2501e-15 | -3.2196e-15 | -4.4409e-16 | 0.20541 | 0.17037 | 0.37577
811339198435.973 | 0.0029397 | 1.665 | 0.015712 | 5.3434 | 2.772 | 0.05232 | 0.018875 | 1.6602 | 0.015983 | 5.4358 | 2.7559 | 0.053071 | 0.019257 | 71.9364 | 0.0048244 | -0.00027161 | -0.09237 | 0.016051 | -0.00075023 | -0.10568 | -0.40864 | -0.10568 | -0.40864 | 0.42209 | -20.6734 | 0.42209 | -20.6734 | 3.8858e-16 | -3.8858e-16 | 0 | 0.20541 | 0.17037 | 0.37577
821114369501.4667 | 0.0029397 | 1.6649 | 0.015851 | 5.4559 | 2.7718 | 0.052784 | 0.019043 | 1.6599 | 0.015766 | 5.4265 | 2.7552 | 0.052342 | 0.018998 | 71.5656 | 0.004997 | 8.5316e-05 | 0.029365 | 0.016612 | 0.00044166 | -0.25203 | -0.33932 | -0.25203 | -0.33932 | 0.42268 | -21.0592 | 0.42268 | -21.0592 | 2.6979e-15 | 2.1649e-15 | -1.6098e-15 | 0.20541 | 0.17037 | 0.37577
830889540566.9603 | 0.0029397 | 1.6648 | 0.01579 | 5.4993 | 2.7713 | 0.052574 | 0.018971 | 1.6603 | 0.015642 | 5.4478 | 2.7563 | 0.05194 | 0.018844 | 71.6875 | 0.0045319 | 0.00014784 | 0.05149 | 0.015064 | 0.00063403 | -0.3662 | -0.20837 | -0.3662 | -0.20837 | 0.42133 | -21.4738 | 0.42133 | -21.4738 | 2.3551e-16 | -1.6653e-16 | 1.6653e-16 | 0.20541 | 0.17037 | 0.37577
840664711632.454 | 0.0029397 | 1.6647 | 0.015973 | 5.6285 | 2.7711 | 0.053181 | 0.019191 | 1.6602 | 0.016204 | 5.71 | 2.7558 | 0.053802 | 0.019523 | 71.2214 | 0.0045915 | -0.00023134 | -0.081518 | 0.015274 | -0.00062143 | -0.40218 | -0.05108 | -0.40218 | -0.05108 | 0.40541 | -21.8648 | 0.40541 | -21.8648 | 1.953e-15 | 1.1102e-16 | -1.9498e-15 | 0.20541 | 0.17037 | 0.37577
850439882697.9476 | 0.0029397 | 1.6646 | 0.016082 | 5.733 | 2.7707 | 0.053542 | 0.019324 | 1.6598 | 0.016071 | 5.7288 | 2.7547 | 0.053348 | 0.019366 | 71.3814 | 0.0048248 | 1.1745e-05 | 0.0041867 | 0.016039 | 0.00019418 | -0.39143 | 0.10126 | -0.39143 | 0.10126 | 0.40431 | -22.2443 | 0.40431 | -22.2443 | 2.0015e-16 | 1.6653e-16 | -1.1102e-16 | 0.20541 | 0.17037 | 0.37577
860215053763.4413 | 0.0029397 | 1.6645 | 0.016119 | 5.8123 | 2.7703 | 0.053661 | 0.019371 | 1.66 | 0.015949 | 5.7508 | 2.7555 | 0.052952 | 0.019217 | 71.0769 | 0.0044433 | 0.0001706 | 0.061516 | 0.014766 | 0.00070967 | -0.31759 | 0.24808 | -0.31759 | 0.24808 | 0.403 | -22.6543 | 0.403 | -22.6543 | 3.1087e-15 | 1.8874e-15 | 2.4702e-15 | 0.20541 | 0.17037 | 0.37577
869990224828.9349 | 0.0029397 | 1.6644 | 0.016209 | 5.9108 | 2.7699 | 0.053954 | 0.019479 | 1.66 | 0.016388 | 5.9762 | 2.7553 | 0.054407 | 0.019746 | 71.3052 | 0.004387 | -0.00017919 | -0.065346 | 0.01459 | -0.00045269 | -0.19145 | 0.33963 | -0.19145 | 0.33963 | 0.38987 | -23.0486 | 0.38987 | -23.0486 | 1.0206e-15 | -9.4369e-16 | -3.8858e-16 | 0.20541 | 0.17037 | 0.37577
879765395894.4286 | 0.0029397 | 1.6643 | 0.016504 | 6.086 | 2.7696 | 0.054933 | 0.019834 | 1.6597 | 0.016552 | 6.1038 | 2.7542 | 0.054941 | 0.019948 | 71.1617 | 0.0046417 | -4.8366e-05 | -0.017836 | 0.01543 | -7.332e-06 | -0.051059 | 0.37922 | -0.051059 | 0.37922 | 0.38264 | -23.4281 | 0.38264 | -23.4281 | 9.7996e-16 | 9.7838e-16 | -5.5511e-17 | 0.20541 | 0.17037 | 0.37577
889540566959.9222 | 0.0029397 | 1.6643 | 0.016674 | 6.2171 | 2.7695 | 0.055499 | 0.020039 | 1.6599 | 0.016508 | 6.1553 | 2.755 | 0.054803 | 0.019892 | 71.1578 | 0.0043596 | 0.00016594 | 0.061873 | 0.014487 | 0.00069627 | 0.10408 | 0.3652 | 0.10408 | 0.3652 | 0.37974 | -23.8396 | 0.37974 | -23.8396 | 2.885e-15 | -2.8311e-15 | 5.5511e-16 | 0.20541 | 0.17037 | 0.37577
899315738025.4159 | 0.0029397 | 1.6643 | 0.016637 | 6.2716 | 2.7697 | 0.05538 | 0.019994 | 1.6601 | 0.016762 | 6.3186 | 2.7557 | 0.055653 | 0.020195 | 71.0702 | 0.0042209 | -0.00012452 | -0.046939 | 0.014036 | -0.00027298 | 0.23497 | 0.28675 | 0.23497 | 0.28675 | 0.37073 | -24.2484 | 0.37073 | -24.2484 | 1.8338e-15 | -1.4155e-15 | 1.1657e-15 | 0.20541 | 0.17037 | 0.37577
909090909090.9095 | 0.0029397 | 1.6642 | 0.016644 | 6.3423 | 2.7693 | 0.055397 | 0.020004 | 1.6597 | 0.016733 | 6.3762 | 2.7544 | 0.055544 | 0.020165 | 70.9378 | 0.0044636 | -8.8894e-05 | -0.033874 | 0.01484 | -0.0001465 | 0.3212 | 0.17881 | 0.3212 | 0.17881 | 0.36762 | -24.6248 | 0.36762 | -24.6248 | 6.776e-16 | 3.8858e-16 | -5.5511e-16 | 0.20541 | 0.17037 | 0.37577
918866080156.4032 | 0.0029397 | 1.6639 | 0.01673 | 6.4437 | 2.7682 | 0.055673 | 0.020112 | 1.6596 | 0.016576 | 6.3843 | 2.754 | 0.055018 | 0.019977 | 70.6511 | 0.0042754 | 0.00015443 | 0.05948 | 0.014204 | 0.00065564 | 0.36461 | 0.043484 | 0.36461 | 0.043484 | 0.36719 | -25.014 | 0.36719 | -25.014 | 1.6598e-15 | -1.6653e-16 | 1.6515e-15 | 0.20541 | 0.17037 | 0.37577
928641251221.8969 | 0.0029397 | 1.6638 | 0.016979 | 6.609 | 2.7678 | 0.056496 | 0.020412 | 1.6597 | 0.017044 | 6.6344 | 2.7542 | 0.056574 | 0.020541 | 70.7536 | 0.0040749 | -6.5117e-05 | -0.025347 | 0.013545 | -7.7776e-05 | 0.33983 | -0.098922 | 0.33983 | -0.098922 | 0.35393 | -25.416 | 0.35393 | -25.416 | 1.7121e-15 | -4.996e-16 | -1.6376e-15 | 0.20541 | 0.17037 | 0.37577
938416422287.3904 | 0.0029397 | 1.6639 | 0.017276 | 6.7955 | 2.7681 | 0.057488 | 0.020768 | 1.6596 | 0.017388 | 6.8397 | 2.7539 | 0.057714 | 0.020957 | 70.3141 | 0.0042812 | -0.00011237 | -0.044203 | 0.014232 | -0.00022506 | 0.26821 | -0.21448 | 0.26821 | -0.21448 | 0.34342 | -25.8073 | 0.34342 | -25.8073 | 5.9594e-16 | 2.7756e-16 | 5.2736e-16 | 0.20541 | 0.17037 | 0.37577
948191593352.884 | 0.0029397 | 1.6639 | 0.017325 | 6.8857 | 2.7682 | 0.057652 | 0.020826 | 1.6597 | 0.017202 | 6.8369 | 2.7543 | 0.0571 | 0.020731 | 70.3074 | 0.0041805 | 0.00012276 | 0.048792 | 0.01389 | 0.00055234 | 0.16214 | -0.30289 | 0.16214 | -0.30289 | 0.34355 | -26.212 | 0.34355 | -26.212 | 1.6477e-15 | 1.3878e-15 | 8.8818e-16 | 0.20541 | 0.17037 | 0.37577
957966764418.3777 | 0.0029397 | 1.6638 | 0.017202 | 6.9076 | 2.7681 | 0.057244 | 0.02068 | 1.6599 | 0.017226 | 6.917 | 2.7549 | 0.057186 | 0.020758 | 69.9068 | 0.0039542 | -2.3517e-05 | -0.0094433 | 0.013144 | 5.7972e-05 | 0.02824 | -0.33834 | 0.02824 | -0.33834 | 0.33952 | -26.6203 | 0.33952 | -26.6203 | 9.9156e-16 | -9.8532e-16 | -1.1102e-16 | 0.20541 | 0.17037 | 0.37577
967741935483.8713 | 0.0029397 | 1.6636 | 0.017275 | 7.0074 | 2.7673 | 0.057477 | 0.02077 | 1.6595 | 0.017401 | 7.0587 | 2.7536 | 0.057754 | 0.020974 | 69.6813 | 0.0041138 | -0.00012631 | -0.051238 | 0.013675 | -0.0002771 | -0.095287 | -0.3186 | -0.095287 | -0.3186 | 0.33254 | -26.9942 | 0.33254 | -26.9942 | 2.0473e-15 | -1.9706e-15 | 5.5511e-16 | 0.20541 | 0.17037 | 0.37577
977517106549.365 | 0.0029397 | 1.6634 | 0.017505 | 7.1725 | 2.7667 | 0.058236 | 0.021049 | 1.6593 | 0.017416 | 7.136 | 2.7531 | 0.057797 | 0.020993 | 69.3312 | 0.0040876 | 8.922e-05 | 0.036557 | 0.013579 | 0.0004392 | -0.20642 | -0.25592 | -0.20642 | -0.25592 | 0.32879 | -27.3823 | 0.32879 | -27.3823 | 5.3317e-16 | 4.1633e-16 | -3.3307e-16 | 0.20541 | 0.17037 | 0.37577
987292277614.8586 | 0.0029397 | 1.6634 | 0.017658 | 7.3076 | 2.7666 | 0.058745 | 0.021233 | 1.6596 | 0.017641 | 7.3005 | 2.7538 | 0.058551 | 0.021262 | 68.5606 | 0.003855 | 1.7172e-05 | 0.0071066 | 0.01281 | 0.00019314 | -0.28435 | -0.14881 | -0.28435 | -0.14881 | 0.32093 | -27.7922 | 0.32093 | -27.7922 | 5.4672e-16 | -2.2204e-16 | 4.996e-16 | 0.20541 | 0.17037 | 0.37577
997067448680.3523 | 0.0029397 | 1.6635 | 0.017861 | 7.465 | 2.7668 | 0.059424 | 0.021478 | 1.6595 | 0.017981 | 7.5148 | 2.7536 | 0.059678 | 0.021672 | 69.1092 | 0.0039564 | -0.00011916 | -0.049801 | 0.013151 | -0.00025415 | -0.30977 | -0.027355 | -0.30977 | -0.027355 | 0.31098 | -28.1863 | 0.31098 | -28.1863 | 1.2317e-15 | 0 | 1.2317e-15 | 0.20541 | 0.17037 | 0.37577
1.0068e+12 | 0.0029397 | 1.6634 | 0.017956 | 7.5781 | 2.7664 | 0.059734 | 0.021592 | 1.6594 | 0.017902 | 7.5551 | 2.7532 | 0.059411 | 0.021579 | 69.4361 | 0.0039822 | 5.4335e-05 | 0.022931 | 0.01323 | 0.00032333 | -0.29519 | 0.091828 | -0.29519 | 0.091828 | 0.30915 | -28.5759 | 0.30915 | -28.5759 | 1.3346e-15 | 3.8858e-16 | 1.2768e-15 | 0.20541 | 0.17037 | 0.37577
1.0166e+12 | 0.0029397 | 1.6633 | 0.018021 | 7.6794 | 2.7663 | 0.05995 | 0.021671 | 1.6596 | 0.017979 | 7.6617 | 2.7538 | 0.059676 | 0.02167 | 69.3191 | 0.0037667 | 4.1516e-05 | 0.017692 | 0.012515 | 0.00027356 | -0.23076 | 0.19841 | -0.23076 | 0.19841 | 0.30433 | -28.9845 | 0.30433 | -28.9845 | 1.3186e-15 | 8.6042e-16 | 9.992e-16 | 0.20541 | 0.17037 | 0.37577
1.0264e+12 | 0.0029397 | 1.6633 | 0.018177 | 7.8204 | 2.7661 | 0.060466 | 0.02186 | 1.6594 | 0.018284 | 7.8663 | 2.7534 | 0.060682 | 0.022039 | 69.3686 | 0.0038129 | -0.00010665 | -0.045885 | 0.012673 | -0.00021535 | -0.13404 | 0.26315 | -0.13404 | 0.26315 | 0.29533 | -29.374 | 0.29533 | -29.374 | 6.2063e-17 | -2.7756e-17 | -5.5511e-17 | 0.20541 | 0.17037 | 0.37577
1.0362e+12 | 0.0029397 | 1.6632 | 0.018178 | 7.8954 | 2.766 | 0.060469 | 0.021862 | 1.6593 | 0.018155 | 7.8855 | 2.7531 | 0.060252 | 0.021885 | 69.3304 | 0.0038752 | 2.2966e-05 | 0.009975 | 0.012875 | 0.00021711 | -0.023655 | 0.29355 | -0.023655 | 0.29355 | 0.2945 | -29.7647 | 0.2945 | -29.7647 | 1.9429e-16 | 1.9429e-16 | 0 | 0.20541 | 0.17037 | 0.37577
1.0459e+12 | 0.0029397 | 1.6631 | 0.018267 | 8.0087 | 2.7655 | 0.060758 | 0.02197 | 1.6594 | 0.018209 | 7.9832 | 2.7532 | 0.060431 | 0.021949 | 69.3242 | 0.0036869 | 5.8114e-05 | 0.025479 | 0.012248 | 0.00032757 | 0.091209 | 0.27559 | 0.091209 | 0.27559 | 0.29029 | -30.1647 | 0.29029 | -30.1647 | 1.027e-15 | 9.7145e-16 | -3.3307e-16 | 0.20541 | 0.17037 | 0.37577
1.0557e+12 | 0.0029397 | 1.663 | 0.018558 | 8.2125 | 2.7652 | 0.061724 | 0.022322 | 1.6593 | 0.018645 | 8.2509 | 2.753 | 0.061876 | 0.022476 | 69.2623 | 0.0036836 | -8.6957e-05 | -0.038481 | 0.012241 | -0.00015185 | 0.18234 | 0.2113 | 0.18234 | 0.2113 | 0.2791 | -30.5571 | 0.2791 | -30.5571 | 1.3936e-15 | -9.992e-16 | 9.7145e-16 | 0.20541 | 0.17037 | 0.37577
1.0655e+12 | 0.0029397 | 1.663 | 0.01886 | 8.4231 | 2.7652 | 0.062727 | 0.022684 | 1.6592 | 0.018865 | 8.4254 | 2.7527 | 0.062602 | 0.022742 | 69.14 | 0.0037619 | -5.1786e-06 | -0.0023129 | 0.012498 | 0.00012471 | 0.24293 | 0.12242 | 0.24293 | 0.12242 | 0.27203 | -30.9492 | 0.27203 | -30.9492 | 1.8619e-16 | 8.3267e-17 | -1.6653e-16 | 0.20541 | 0.17037 | 0.37577
1.0753e+12 | 0.0029397 | 1.6631 | 0.019002 | 8.5647 | 2.7655 | 0.063205 | 0.022855 | 1.6595 | 0.018943 | 8.5382 | 2.7535 | 0.062872 | 0.022834 | 68.8897 | 0.0036139 | 5.8929e-05 | 0.02656 | 0.012005 | 0.00033293 | 0.26716 | 0.014545 | 0.26716 | 0.014545 | 0.26755 | -31.3615 | 0.26755 | -31.3615 | 7.9741e-17 | -5.5511e-17 | 5.7246e-17 | 0.20541 | 0.17037 | 0.37577
1.085e+12 | 0.0029397 | 1.6631 | 0.018974 | 8.6295 | 2.7654 | 0.063108 | 0.022821 | 1.6595 | 0.01904 | 8.6595 | 2.7536 | 0.063192 | 0.022949 | 68.4875 | 0.0035719 | -6.5999e-05 | -0.030018 | 0.01187 | -8.3506e-05 | 0.24737 | -0.088778 | 0.24737 | -0.088778 | 0.26282 | -31.7605 | 0.26282 | -31.7605 | 6.2063e-16 | -2.7756e-16 | -5.5511e-16 | 0.20541 | 0.17037 | 0.37577
1.0948e+12 | 0.0029397 | 1.6625 | 0.018997 | 8.7179 | 2.7634 | 0.063163 | 0.022857 | 1.6588 | 0.019026 | 8.7313 | 2.7513 | 0.063121 | 0.022942 | 65.7745 | 0.0036517 | -2.9166e-05 | -0.013385 | 0.012129 | 4.1978e-05 | 0.19967 | -0.16667 | 0.19967 | -0.16667 | 0.26009 | -32.1115 | 0.26009 | -32.1115 | 3.4898e-15 | -2.2204e-15 | -2.6923e-15 | 0.20541 | 0.17037 | 0.37577
1.1046e+12 | 0.0029397 | 1.6628 | 0.018804 | 8.7065 | 2.7645 | 0.062534 | 0.022621 | 1.6592 | 0.018742 | 8.6778 | 2.7527 | 0.062195 | 0.022594 | 64.5397 | 0.00354 | 6.2014e-05 | 0.028713 | 0.011757 | 0.00033892 | 0.11376 | -0.23615 | 0.11376 | -0.23615 | 0.26213 | -32.5378 | 0.26213 | -32.5378 | 7.2018e-16 | 6.5226e-16 | 3.0531e-16 | 0.20541 | 0.17037 | 0.37577
1.1144e+12 | 0.0029397 | 1.6628 | 0.019292 | 9.0113 | 2.7645 | 0.064156 | 0.023207 | 1.6593 | 0.019335 | 9.0318 | 2.753 | 0.064167 | 0.023308 | 65.5494 | 0.0034696 | -4.38e-05 | -0.020459 | 0.011528 | -1.1488e-05 | 0.011504 | -0.24857 | 0.011504 | -0.24857 | 0.24883 | -32.9405 | 0.24883 | -32.9405 | 2.9258e-15 | -2.9126e-15 | -2.7756e-16 | 0.20541 | 0.17037 | 0.37577
1.1241e+12 | 0.0029397 | 1.6629 | 0.019785 | 9.3228 | 2.7648 | 0.0658 | 0.023799 | 1.6593 | 0.019821 | 9.3398 | 2.753 | 0.06578 | 0.023894 | 68.0242 | 0.0035425 | -3.6177e-05 | -0.017047 | 0.01177 | 2.0116e-05 | -0.081877 | -0.22328 | -0.081877 | -0.22328 | 0.23782 | -33.3382 | 0.23782 | -33.3382 | 6.6686e-16 | -6.5226e-16 | 1.3878e-16 | 0.20541 | 0.17037 | 0.37577
1.1339e+12 | 0.0029397 | 1.6631 | 0.020056 | 9.5326 | 2.7654 | 0.066709 | 0.024123 | 1.6596 | 0.020009 | 9.5104 | 2.7539 | 0.066415 | 0.024117 | 68.3272 | 0.0034661 | 4.6695e-05 | 0.022194 | 0.011515 | 0.00029402 | -0.16102 | -0.16691 | -0.16102 | -0.16691 | 0.23192 | -33.7542 | 0.23192 | -33.7542 | 3.0452e-15 | -2.2482e-15 | 2.0539e-15 | 0.20541 | 0.17037 | 0.37577
1.1437e+12 | 0.0029397 | 1.663 | 0.020271 | 9.7178 | 2.7651 | 0.06742 | 0.024382 | 1.6596 | 0.020296 | 9.7297 | 2.7539 | 0.067365 | 0.024462 | 68.2135 | 0.0033865 | -2.4945e-05 | -0.011959 | 0.011253 | 5.4495e-05 | -0.20631 | -0.088685 | -0.20631 | -0.088685 | 0.22456 | -34.1515 | 0.22456 | -34.1515 | 5.8353e-16 | 2.498e-16 | -5.2736e-16 | 0.20541 | 0.17037 | 0.37577
1.1535e+12 | 0.0029397 | 1.6627 | 0.020665 | 9.9914 | 2.764 | 0.068717 | 0.024861 | 1.6592 | 0.020706 | 10.0112 | 2.7526 | 0.06871 | 0.024962 | 66.6209 | 0.0034368 | -4.0923e-05 | -0.019786 | 0.011418 | 6.2426e-06 | -0.21533 | -0.0078743 | -0.21533 | -0.0078743 | 0.21547 | -34.521 | 0.21547 | -34.521 | 8.356e-16 | 1.3878e-16 | -8.2399e-16 | 0.20541 | 0.17037 | 0.37577
1.1632e+12 | 0.0029397 | 1.6619 | 0.020847 | 10.1648 | 2.7614 | 0.069289 | 0.025092 | 1.6585 | 0.020815 | 10.1495 | 2.7501 | 0.069044 | 0.025106 | 61.1856 | 0.0033982 | 3.1324e-05 | 0.015273 | 0.011282 | 0.00024558 | -0.20123 | 0.064002 | -0.20123 | 0.064002 | 0.21116 | -34.8655 | 0.21116 | -34.8655 | 4.7429e-16 | 1.6653e-16 | 4.4409e-16 | 0.20541 | 0.17037 | 0.37577
1.173e+12 | 0.0029397 | 1.6628 | 0.021033 | 10.342 | 2.7644 | 0.069948 | 0.025303 | 1.6595 | 0.021043 | 10.3465 | 2.7534 | 0.069839 | 0.025365 | 66.4312 | 0.0033085 | -9.0564e-06 | -0.004453 | 0.010992 | 0.00010912 | -0.14645 | 0.1436 | -0.14645 | 0.1436 | 0.2051 | -35.3331 | 0.2051 | -35.3331 | 1.2366e-15 | -8.6042e-16 | -8.8818e-16 | 0.20541 | 0.17037 | 0.37577
1.1828e+12 | 0.0029397 | 1.6627 | 0.022416 | 11.1138 | 2.7642 | 0.074544 | 0.026968 | 1.6594 | 0.022452 | 11.1313 | 2.7531 | 0.074511 | 0.027065 | 67.7294 | 0.0033398 | -3.5229e-05 | -0.017466 | 0.011097 | 3.2813e-05 | -0.071816 | 0.16806 | -0.071816 | 0.16806 | 0.18276 | -35.7245 | 0.18276 | -35.7245 | 3.6002e-16 | -3.1919e-16 | -1.6653e-16 | 0.20541 | 0.17037 | 0.37577
1.1926e+12 | 0.0029397 | 1.6618 | 0.023096 | 11.5455 | 2.761 | 0.076762 | 0.027802 | 1.6585 | 0.023083 | 11.5388 | 2.75 | 0.076564 | 0.027841 | 67.7685 | 0.0033188 | 1.3498e-05 | 0.0067477 | 0.011019 | 0.00019808 | -0.012628 | 0.17169 | -0.012628 | 0.17169 | 0.17216 | -36.0549 | 0.17216 | -36.0549 | 1.2016e-15 | -1.19e-15 | -1.6653e-16 | 0.20541 | 0.17037 | 0.37577
1.2023e+12 | 0.0029397 | 1.6607 | 0.023373 | 11.7799 | 2.7575 | 0.077635 | 0.028154 | 1.6575 | 0.023367 | 11.7766 | 2.7468 | 0.077461 | 0.028201 | 67.4796 | 0.0032497 | 6.496e-06 | 0.0032739 | 0.010783 | 0.00017345 | 0.041241 | 0.16107 | 0.041241 | 0.16107 | 0.16627 | -36.379 | 0.16627 | -36.379 | 2.0817e-16 | -2.0817e-16 | 0 | 0.20541 | 0.17037 | 0.37577
1.2121e+12 | 0.0029397 | 1.6599 | 0.022962 | 11.6666 | 2.7548 | 0.076229 | 0.027672 | 1.6567 | 0.022994 | 11.683 | 2.744 | 0.076188 | 0.027765 | 64.4262 | 0.0032397 | -3.2329e-05 | -0.016426 | 0.010746 | 4.1664e-05 | 0.093031 | 0.1406 | 0.093031 | 0.1406 | 0.16859 | -36.7128 | 0.16859 | -36.7128 | 4.2367e-16 | 3.6082e-16 | -2.2204e-16 | 0.20541 | 0.17037 | 0.37577
1.2219e+12 | 0.0029397 | 1.6589 | 0.022371 | 11.458 | 2.7516 | 0.074225 | 0.026975 | 1.6557 | 0.022375 | 11.4601 | 2.7408 | 0.074093 | 0.027033 | 67.0485 | 0.0032461 | -4.0776e-06 | -0.0020885 | 0.01076 | 0.00013174 | 0.13728 | 0.10729 | 0.13728 | 0.10729 | 0.17423 | -37.0357 | 0.17423 | -37.0357 | 2.6513e-16 | -1.9429e-16 | 1.8041e-16 | 0.20541 | 0.17037 | 0.37577
1.2317e+12 | 0.0029397 | 1.6585 | 0.021663 | 11.1841 | 2.75 | 0.071854 | 0.026129 | 1.6553 | 0.021641 | 11.173 | 2.7395 | 0.071645 | 0.026153 | 64.2221 | 0.0031786 | 2.1529e-05 | 0.011115 | 0.010532 | 0.00020899 | 0.1736 | 0.053841 | 0.1736 | 0.053841 | 0.18175 | -37.3984 | 0.18175 | -37.3984 | 3.4114e-16 | 2.7756e-17 | -3.4001e-16 | 0.20541 | 0.17037 | 0.37577
1.2414e+12 | 0.0029397 | 1.6586 | 0.021429 | 11.1509 | 2.7506 | 0.071084 | 0.025843 | 1.6555 | 0.021458 | 11.1661 | 2.7402 | 0.071046 | 0.025928 | 66.8134 | 0.0031463 | -2.9212e-05 | -0.015201 | 0.010428 | 3.8121e-05 | 0.18084 | -0.019883 | 0.18084 | -0.019883 | 0.18193 | -37.8086 | 0.18193 | -37.8086 | 4.5103e-16 | 0 | -4.5103e-16 | 0.20541 | 0.17037 | 0.37577
1.2512e+12 | 0.0029397 | 1.659 | 0.021477 | 11.264 | 2.7517 | 0.071258 | 0.025896 | 1.6558 | 0.021489 | 11.2704 | 2.7412 | 0.071162 | 0.025961 | 66.6287 | 0.0031693 | -1.2094e-05 | -0.0063429 | 0.010506 | 9.6085e-05 | 0.15477 | -0.09025 | 0.15477 | -0.09025 | 0.17916 | -38.227 | 0.17916 | -38.227 | 9.6827e-16 | 4.4409e-16 | 8.6042e-16 | 0.20541 | 0.17037 | 0.37577
1.261e+12 | 0.0029397 | 1.6592 | 0.021165 | 11.187 | 2.7527 | 0.070235 | 0.025515 | 1.6561 | 0.021142 | 11.1749 | 2.7424 | 0.070028 | 0.025536 | 66.7088 | 0.0031084 | 2.2847e-05 | 0.012076 | 0.010305 | 0.00020725 | 0.10565 | -0.1478 | 0.10565 | -0.1478 | 0.18168 | -38.6493 | 0.18168 | -38.6493 | 1.3878e-16 | 8.3267e-17 | 1.1102e-16 | 0.20541 | 0.17037 | 0.37577
1.2708e+12 | 0.0029397 | 1.6592 | 0.020999 | 11.1855 | 2.7526 | 0.069684 | 0.025316 | 1.6562 | 0.021023 | 11.1983 | 2.7424 | 0.069635 | 0.025392 | 66.574 | 0.003069 | -2.4125e-05 | -0.01285 | 0.010176 | 4.8982e-05 | 0.040207 | -0.17653 | 0.040207 | -0.17653 | 0.18106 | -39.046 | 0.18106 | -39.046 | 1.0705e-15 | -1.0339e-15 | -2.7756e-16 | 0.20541 | 0.17037 | 0.37577
1.2805e+12 | 0.0029397 | 1.6589 | 0.021107 | 11.3297 | 2.7515 | 0.070029 | 0.025452 | 1.6558 | 0.021127 | 11.3401 | 2.7412 | 0.069963 | 0.025523 | 66.585 | 0.0030925 | -1.9346e-05 | -0.010384 | 0.010252 | 6.6483e-05 | -0.025175 | -0.17554 | -0.025175 | -0.17554 | 0.17733 | -39.4124 | 0.17733 | -39.4124 | 1.0638e-15 | 1.0547e-15 | -1.3878e-16 | 0.20541 | 0.17037 | 0.37577
1.2903e+12 | 0.0029397 | 1.6588 | 0.021411 | 11.5805 | 2.751 | 0.071032 | 0.02582 | 1.6557 | 0.021391 | 11.5696 | 2.7409 | 0.070835 | 0.025843 | 66.6122 | 0.0030483 | 2.0077e-05 | 0.010859 | 0.010103 | 0.00019702 | -0.08684 | -0.14783 | -0.08684 | -0.14783 | 0.17145 | -39.801 | 0.17145 | -39.801 | 1.2067e-15 | 1.0408e-15 | -6.1062e-16 | 0.20541 | 0.17037 | 0.37577
1.3001e+12 | 0.0029397 | 1.6589 | 0.021519 | 11.7272 | 2.7515 | 0.071397 | 0.025948 | 1.6559 | 0.021533 | 11.7346 | 2.7416 | 0.071313 | 0.026012 | 66.5131 | 0.0029999 | -1.3631e-05 | -0.0074283 | 0.0099448 | 8.397e-05 | -0.13527 | -0.098502 | -0.13527 | -0.098502 | 0.16734 | -40.2113 | 0.16734 | -40.2113 | 1.0778e-15 | -6.1062e-16 | 8.8818e-16 | 0.20541 | 0.17037 | 0.37577
1.3099e+12 | 0.0029397 | 1.6592 | 0.021416 | 11.7584 | 2.7524 | 0.071064 | 0.025819 | 1.6562 | 0.021437 | 11.7704 | 2.7424 | 0.071007 | 0.025893 | 66.3966 | 0.0030176 | -2.1849e-05 | -0.011996 | 0.010005 | 5.6877e-05 | -0.16264 | -0.03543 | -0.16264 | -0.03543 | 0.16645 | -40.6262 | 0.16645 | -40.6262 | 1.4474e-15 | -3.6082e-16 | 1.4017e-15 | 0.20541 | 0.17037 | 0.37577
1.3196e+12 | 0.0029397 | 1.6588 | 0.021415 | 11.8458 | 2.7512 | 0.071047 | 0.025824 | 1.6558 | 0.021399 | 11.8368 | 2.7413 | 0.070865 | 0.025851 | 66.2312 | 0.0029867 | 1.6292e-05 | 0.0090118 | 0.0098991 | 0.00018187 | -0.16287 | 0.025432 | -0.16287 | 0.025432 | 0.16485 | -40.9956 | 0.16485 | -40.9956 | 1.7971e-15 | -3.3307e-16 | -1.7659e-15 | 0.20541 | 0.17037 | 0.37577
1.3294e+12 | 0.0029397 | 1.6586 | 0.021431 | 11.9424 | 2.7505 | 0.071091 | 0.025846 | 1.6557 | 0.021436 | 11.9454 | 2.7408 | 0.070983 | 0.025899 | 65.793 | 0.0029337 | -5.3016e-06 | -0.0029543 | 0.0097232 | 0.00010819 | -0.13942 | 0.082959 | -0.13942 | 0.082959 | 0.16224 | -41.3774 | 0.16224 | -41.3774 | 1.1592e-15 | 6.1062e-16 | 9.8532e-16 | 0.20541 | 0.17037 | 0.37577
1.3392e+12 | 0.0029397 | 1.6585 | 0.021848 | 12.2642 | 2.7501 | 0.072468 | 0.026351 | 1.6556 | 0.021871 | 12.2774 | 2.7404 | 0.072418 | 0.026426 | 65.9237 | 0.0029434 | -2.3577e-05 | -0.013235 | 0.0097557 | 5.0547e-05 | -0.093399 | 0.12309 | -0.093399 | 0.12309 | 0.15451 | -41.7624 | 0.15451 | -41.7624 | 7.5758e-16 | 6.6613e-16 | 3.6082e-16 | 0.20541 | 0.17037 | 0.37577
1.349e+12 | 0.0029397 | 1.6585 | 0.021852 | 12.3563 | 2.7503 | 0.072485 | 0.026356 | 1.6556 | 0.021843 | 12.3508 | 2.7406 | 0.072326 | 0.026391 | 65.7645 | 0.0029269 | 9.664e-06 | 0.0054645 | 0.0096997 | 0.00015992 | -0.0378 | 0.14811 | -0.0378 | 0.14811 | 0.15285 | -42.1616 | 0.15285 | -42.1616 | 3.5821e-16 | 3.5388e-16 | 5.5511e-17 | 0.20541 | 0.17037 | 0.37577
1.3587e+12 | 0.0029397 | 1.6585 | 0.021705 | 12.362 | 2.75 | 0.071993 | 0.026179 | 1.6556 | 0.021704 | 12.3614 | 2.7405 | 0.071866 | 0.026224 | 65.7511 | 0.0028743 | 9.5655e-07 | 0.0005448 | 0.0095254 | 0.00012794 | 0.0217 | 0.15107 | 0.0217 | 0.15107 | 0.15262 | -42.5542 | 0.15262 | -42.5542 | 6.2351e-16 | -6.2103e-16 | 5.5511e-17 | 0.20541 | 0.17037 | 0.37577
1.3685e+12 | 0.0029397 | 1.6583 | 0.021691 | 12.4428 | 2.7495 | 0.07194 | 0.026165 | 1.6554 | 0.021714 | 12.4563 | 2.7399 | 0.071893 | 0.026239 | 65.7009 | 0.0028738 | -2.3543e-05 | -0.013505 | 0.0095238 | 4.6723e-05 | 0.075276 | 0.13033 | 0.075276 | 0.13033 | 0.15051 | -42.9353 | 0.15051 | -42.9353 | 3.1186e-16 | -2.6368e-16 | 1.6653e-16 | 0.20541 | 0.17037 | 0.37577
1.3783e+12 | 0.0029397 | 1.658 | 0.021979 | 12.6984 | 2.7485 | 0.072884 | 0.026518 | 1.6551 | 0.021976 | 12.6966 | 2.739 | 0.072748 | 0.02656 | 65.6159 | 0.0028676 | 3.0434e-06 | 0.0017583 | 0.0095006 | 0.00013613 | 0.11341 | 0.090814 | 0.11341 | 0.090814 | 0.14529 | -43.3071 | 0.14529 | -43.3071 | 1.3007e-15 | -8.3267e-16 | 9.992e-16 | 0.20541 | 0.17037 | 0.37577
1.3881e+12 | 0.0029397 | 1.658 | 0.022125 | 12.873 | 2.7484 | 0.073364 | 0.026694 | 1.6551 | 0.022119 | 12.8698 | 2.739 | 0.073221 | 0.026732 | 65.6502 | 0.0028197 | 5.5597e-06 | 0.0032349 | 0.0093416 | 0.00014317 | 0.1361 | 0.039216 | 0.1361 | 0.039216 | 0.14164 | -43.7018 | 0.14164 | -43.7018 | 1.5632e-15 | 4.4409e-16 | -1.4988e-15 | 0.20541 | 0.17037 | 0.37577
1.3978e+12 | 0.0029397 | 1.6581 | 0.022041 | 12.9144 | 2.7487 | 0.07309 | 0.02659 | 1.6553 | 0.022061 | 12.9262 | 2.7394 | 0.073033 | 0.02666 | 65.5714 | 0.0028087 | -2.0185e-05 | -0.011827 | 0.0093071 | 5.6987e-05 | 0.13938 | -0.017462 | 0.13938 | -0.017462 | 0.14046 | -44.1069 | 0.14046 | -44.1069 | 1.0535e-15 | -1.3878e-16 | -1.0443e-15 | 0.20541 | 0.17037 | 0.37577
1.4076e+12 | 0.0029397 | 1.6577 | 0.021915 | 12.9303 | 2.7476 | 0.072656 | 0.026444 | 1.6549 | 0.021917 | 12.9318 | 2.7382 | 0.072542 | 0.026492 | 64.1223 | 0.0028083 | -2.5867e-06 | -0.0015263 | 0.009303 | 0.00011452 | 0.12397 | -0.06581 | 0.12397 | -0.06581 | 0.14036 | -44.4703 | 0.14036 | -44.4703 | 1.694e-16 | -9.7145e-17 | -1.3878e-16 | 0.20541 | 0.17037 | 0.37577
1.4174e+12 | 0.0029397 | 1.6578 | 0.021782 | 12.9413 | 2.7479 | 0.072221 | 0.026282 | 1.655 | 0.021773 | 12.9361 | 2.7387 | 0.072072 | 0.026316 | 61.032 | 0.0027647 | 8.6582e-06 | 0.0051441 | 0.0091587 | 0.0001491 | 0.087786 | -0.1094 | 0.087786 | -0.1094 | 0.14027 | -44.8769 | 0.14027 | -44.8769 | 7.8896e-16 | -6.1062e-16 | -4.996e-16 | 0.20541 | 0.17037 | 0.37577
1.4272e+12 | 0.0029397 | 1.6576 | 0.022007 | 13.1654 | 2.7471 | 0.072958 | 0.026558 | 1.6548 | 0.022024 | 13.1752 | 2.738 | 0.072891 | 0.026622 | 65.3531 | 0.0027462 | -1.6316e-05 | -0.0097607 | 0.0090972 | 6.6872e-05 | 0.040078 | -0.12936 | 0.040078 | -0.12936 | 0.13543 | -45.2527 | 0.13543 | -45.2527 | 8.7771e-17 | 8.3267e-17 | -2.7756e-17 | 0.20541 | 0.17037 | 0.37577
1.437e+12 | 0.0029397 | 1.6576 | 0.02222 | 13.3838 | 2.747 | 0.073662 | 0.026816 | 1.6548 | 0.022227 | 13.388 | 2.7379 | 0.073563 | 0.026869 | 65.748 | 0.0027494 | -7.0114e-06 | -0.0042231 | 0.0091075 | 9.8982e-05 | -0.011907 | -0.13071 | -0.011907 | -0.13071 | 0.13126 | -45.6439 | 0.13126 | -45.6439 | 8.8299e-16 | 8.8124e-16 | -5.5511e-17 | 0.20541 | 0.17037 | 0.37577
1.4467e+12 | 0.0029397 | 1.6576 | 0.022206 | 13.4664 | 2.7471 | 0.073618 | 0.026798 | 1.6549 | 0.022198 | 13.4613 | 2.7381 | 0.07347 | 0.026832 | 65.5626 | 0.0027145 | 8.4358e-06 | 0.0051157 | 0.0089914 | 0.00014848 | -0.061346 | -0.11444 | -0.061346 | -0.11444 | 0.12985 | -46.0451 | 0.12985 | -46.0451 | 7.7641e-16 | 6.8001e-16 | -3.747e-16 | 0.20541 | 0.17037 | 0.37577
1.4565e+12 | 0.0029397 | 1.6575 | 0.022131 | 13.5115 | 2.7467 | 0.073363 | 0.02671 | 1.6548 | 0.022143 | 13.5188 | 2.7378 | 0.073284 | 0.026768 | 65.4376 | 0.002689 | -1.1965e-05 | -0.0073049 | 0.0089072 | 7.9423e-05 | -0.099027 | -0.082292 | -0.099027 | -0.082292 | 0.12876 | -46.4305 | 0.12876 | -46.4305 | 3.1032e-17 | 1.3878e-17 | 2.7756e-17 | 0.20541 | 0.17037 | 0.37577
1.4663e+12 | 0.0029397 | 1.6573 | 0.022304 | 13.7084 | 2.746 | 0.073927 | 0.026922 | 1.6546 | 0.022314 | 13.7148 | 2.7371 | 0.073841 | 0.026978 | 65.1666 | 0.0026919 | -1.041e-05 | -0.0063979 | 0.0089156 | 8.5634e-05 | -0.11883 | -0.039114 | -0.11883 | -0.039114 | 0.12511 | -46.8059 | 0.12511 | -46.8059 | 2.3108e-16 | -1.5266e-16 | 1.7347e-16 | 0.20541 | 0.17037 | 0.37577
1.4761e+12 | 0.0029397 | 1.6571 | 0.02248 | 13.9087 | 2.7455 | 0.074504 | 0.027136 | 1.6545 | 0.022473 | 13.9043 | 2.7367 | 0.074361 | 0.027172 | 65.0247 | 0.0026657 | 7.0341e-06 | 0.0043521 | 0.0088272 | 0.00014312 | -0.12141 | 0.007979 | -0.12141 | 0.007979 | 0.12167 | -47.1895 | 0.12167 | -47.1895 | 2.2215e-16 | 5.5511e-17 | -2.1511e-16 | 0.20541 | 0.17037 | 0.37577
1.4858e+12 | 0.0029397 | 1.6571 | 0.022332 | 13.9085 | 2.7455 | 0.074013 | 0.026958 | 1.6545 | 0.022339 | 13.913 | 2.7368 | 0.073919 | 0.027009 | 64.6802 | 0.0026356 | -7.2323e-06 | -0.0045044 | 0.0087283 | 9.3783e-05 | -0.10876 | 0.054189 | -0.10876 | 0.054189 | 0.12151 | -47.5861 | 0.12151 | -47.5861 | 1.3347e-15 | -5.6899e-16 | -1.2074e-15 | 0.20541 | 0.17037 | 0.37577
1.4956e+12 | 0.0029397 | 1.6571 | 0.022347 | 14.0095 | 2.7454 | 0.074061 | 0.026976 | 1.6544 | 0.022359 | 14.0172 | 2.7367 | 0.073984 | 0.027034 | 64.6609 | 0.0026361 | -1.2278e-05 | -0.0076974 | 0.00873 | 7.7188e-05 | -0.078648 | 0.090195 | -0.078648 | 0.090195 | 0.11967 | -47.9776 | 0.11967 | -47.9776 | 7.572e-16 | -5.6899e-16 | -4.996e-16 | 0.20541 | 0.17037 | 0.37577
1.5054e+12 | 0.0029397 | 1.6567 | 0.022502 | 14.1988 | 2.7443 | 0.074559 | 0.027169 | 1.6541 | 0.022497 | 14.1957 | 2.7356 | 0.074425 | 0.027206 | 64.419 | 0.0026171 | 4.9063e-06 | 0.0030959 | 0.0086648 | 0.00013401 | -0.040309 | 0.10938 | -0.040309 | 0.10938 | 0.11658 | -48.3416 | 0.11658 | -48.3416 | 9.7651e-16 | 9.2287e-16 | 3.1919e-16 | 0.20541 | 0.17037 | 0.37577
1.5152e+12 | 0.0029397 | 1.6568 | 0.022593 | 14.3492 | 2.7444 | 0.074865 | 0.027279 | 1.6542 | 0.022597 | 14.3513 | 2.7359 | 0.074759 | 0.027326 | 64.4427 | 0.0025859 | -3.23e-06 | -0.0020514 | 0.008562 | 0.00010616 | 0.0054381 | 0.11381 | 0.0054381 | 0.11381 | 0.11394 | -48.7424 | 0.11394 | -48.7424 | 7.1831e-16 | 7.1818e-16 | -1.3878e-17 | 0.20541 | 0.17037 | 0.37577
1.5249e+12 | 0.0029397 | 1.657 | 0.022767 | 14.5528 | 2.7452 | 0.075451 | 0.027485 | 1.6544 | 0.022779 | 14.5606 | 2.7367 | 0.075374 | 0.027542 | 64.2872 | 0.0025827 | -1.2198e-05 | -0.007797 | 0.008553 | 7.7239e-05 | 0.049512 | 0.098767 | 0.049512 | 0.098767 | 0.11048 | -49.1594 | 0.11048 | -49.1594 | 2.2982e-16 | 2.0123e-16 | -1.1102e-16 | 0.20541 | 0.17037 | 0.37577
1.5347e+12 | 0.0029397 | 1.6569 | 0.022584 | 14.5286 | 2.7448 | 0.074841 | 0.027266 | 1.6543 | 0.022582 | 14.5268 | 2.7363 | 0.074716 | 0.027305 | 64.2358 | 0.0025687 | 2.6647e-06 | 0.0017142 | 0.0085056 | 0.00012484 | 0.083339 | 0.073369 | 0.083339 | 0.073369 | 0.11103 | -49.5436 | 0.11103 | -49.5436 | 1.896e-15 | -1.2768e-15 | 1.4017e-15 | 0.20541 | 0.17037 | 0.37577
1.5445e+12 | 0.0029397 | 1.6566 | 0.022444 | 14.5305 | 2.7437 | 0.074362 | 0.027102 | 1.654 | 0.022445 | 14.5306 | 2.7353 | 0.074249 | 0.027144 | 63.917 | 0.0025378 | -2.1706e-07 | -0.00014053 | 0.0084016 | 0.0001132 | 0.10402 | 0.038678 | 0.10402 | 0.038678 | 0.11098 | -49.9095 | 0.11098 | -49.9095 | 1.1584e-15 | 4.3021e-16 | -1.0755e-15 | 0.20541 | 0.17037 | 0.37577
1.5543e+12 | 0.0029397 | 1.6564 | 0.022704 | 14.7914 | 2.743 | 0.075211 | 0.027419 | 1.6538 | 0.022716 | 14.7992 | 2.7346 | 0.075136 | 0.027476 | 63.971 | 0.0025302 | -1.1968e-05 | -0.0077968 | 0.0083759 | 7.5305e-05 | 0.10667 | -0.0017915 | 0.10667 | -0.0017915 | 0.10668 | -50.2823 | 0.10668 | -50.2823 | 6.4698e-16 | 1.3878e-17 | 6.4684e-16 | 0.20541 | 0.17037 | 0.37577
1.564e+12 | 0.0029397 | 1.6564 | 0.023168 | 15.1887 | 2.7432 | 0.076751 | 0.027979 | 1.6539 | 0.023169 | 15.1891 | 2.7348 | 0.076637 | 0.028023 | 63.7593 | 0.002522 | -7.4498e-07 | -0.0004884 | 0.0083486 | 0.00011439 | 0.092071 | -0.040886 | 0.092071 | -0.040886 | 0.10074 | -50.6834 | 0.10074 | -50.6834 | 3.3516e-16 | -1.5266e-16 | -2.9837e-16 | 0.20541 | 0.17037 | 0.37577
1.5738e+12 | 0.0029397 | 1.6567 | 0.023071 | 15.2194 | 2.7442 | 0.076443 | 0.027856 | 1.6542 | 0.02307 | 15.2189 | 2.7359 | 0.076325 | 0.027897 | 63.5992 | 0.0024939 | 8.7958e-07 | 0.00058025 | 0.0082572 | 0.00011798 | 0.066669 | -0.074931 | 0.066669 | -0.074931 | 0.1003 | -51.1092 | 0.1003 | -51.1092 | 1.2795e-16 | 9.7145e-17 | 8.3267e-17 | 0.20541 | 0.17037 | 0.37577
1.5836e+12 | 0.0029397 | 1.6565 | 0.022911 | 15.2079 | 2.7436 | 0.075906 | 0.027666 | 1.6541 | 0.022921 | 15.2148 | 2.7354 | 0.075827 | 0.02772 | 63.2443 | 0.0024818 | -1.0455e-05 | -0.0069402 | 0.0082169 | 7.9134e-05 | 0.034291 | -0.094318 | 0.034291 | -0.094318 | 0.10036 | -51.4876 | 0.10036 | -51.4876 | 5.722e-17 | -5.5511e-17 | 1.3878e-17 | 0.20541 | 0.17037 | 0.37577
1.5934e+12 | 0.0029397 | 1.656 | 0.022825 | 15.2442 | 2.7418 | 0.075595 | 0.027571 | 1.6535 | 0.022828 | 15.2464 | 2.7336 | 0.075493 | 0.027616 | 62.8002 | 0.0024755 | -3.3167e-06 | -0.0022152 | 0.0081929 | 0.00010204 | 0.00081894 | -0.099899 | 0.00081894 | -0.099899 | 0.099902 | -51.8281 | 0.099902 | -51.8281 | 1.3465e-15 | 1.3458e-15 | -4.1633e-17 | 0.20541 | 0.17037 | 0.37577
1.6031e+12 | 0.0029397 | 1.6556 | 0.023174 | 15.5722 | 2.7404 | 0.076731 | 0.028 | 1.6531 | 0.023171 | 15.5706 | 2.7323 | 0.076609 | 0.028039 | 60.1396 | 0.0024516 | 2.4337e-06 | 0.0016354 | 0.0081116 | 0.00012167 | -0.032318 | -0.089609 | -0.032318 | -0.089609 | 0.095259 | -52.1824 | 0.095259 | -52.1824 | 5.4194e-17 | -3.4694e-17 | 4.1633e-17 | 0.20541 | 0.17037 | 0.37577
1.6129e+12 | 0.0029397 | 1.6559 | 0.023514 | 15.897 | 2.7415 | 0.077872 | 0.028405 | 1.6535 | 0.023521 | 15.9023 | 2.7334 | 0.077784 | 0.028457 | 61.9589 | 0.0024359 | -7.7885e-06 | -0.0052656 | 0.0080615 | 8.8795e-05 | -0.063377 | -0.064913 | -0.063377 | -0.064913 | 0.090721 | -52.6097 | 0.090721 | -52.6097 | 1.4428e-15 | 1.0408e-15 | -9.992e-16 | 0.20541 | 0.17037 | 0.37577
1.6227e+12 | 0.0029397 | 1.6564 | 0.023348 | 15.8811 | 2.743 | 0.077346 | 0.028198 | 1.6539 | 0.023353 | 15.8841 | 2.7349 | 0.077248 | 0.028245 | 62.2438 | 0.0024303 | -4.5149e-06 | -0.0030709 | 0.0080451 | 9.8552e-05 | -0.085179 | -0.031902 | -0.085179 | -0.031902 | 0.090957 | -53.0487 | 0.090957 | -53.0487 | 9.4208e-16 | 3.3307e-16 | -8.8124e-16 | 0.20541 | 0.17037 | 0.37577
1.6325e+12 | 0.0029397 | 1.656 | 0.022994 | 15.734 | 2.7419 | 0.076157 | 0.027775 | 1.6536 | 0.022991 | 15.7323 | 2.734 | 0.076038 | 0.027812 | 62.4505 | 0.0024086 | 2.5156e-06 | 0.0017214 | 0.0079716 | 0.00011909 | -0.093013 | 0.00055893 | -0.093013 | 0.00055893 | 0.093015 | -53.4131 | 0.093015 | -53.4131 | 5.3126e-17 | 0 | 5.3126e-17 | 0.20541 | 0.17037 | 0.37577
1.6422e+12 | 0.0029397 | 1.6555 | 0.023329 | 16.0592 | 2.7402 | 0.077244 | 0.028189 | 1.6531 | 0.023335 | 16.0632 | 2.7323 | 0.077152 | 0.028237 | 62.3425 | 0.002391 | -5.8115e-06 | -0.0040005 | 0.0079112 | 9.2346e-05 | -0.083257 | 0.030319 | -0.083257 | 0.030319 | 0.088606 | -53.7563 | 0.088606 | -53.7563 | 4.678e-16 | -1.6653e-16 | -4.3715e-16 | 0.20541 | 0.17037 | 0.37577
1.652e+12 | 0.0029397 | 1.6556 | 0.024019 | 16.6322 | 2.7404 | 0.07953 | 0.029022 | 1.6532 | 0.024025 | 16.6363 | 2.7325 | 0.079435 | 0.029071 | 61.7843 | 0.0023862 | -5.9893e-06 | -0.0041474 | 0.0078956 | 9.4823e-05 | -0.059659 | 0.055445 | -0.059659 | 0.055445 | 0.081446 | -54.1559 | 0.081446 | -54.1559 | 8.3938e-16 | 5.7593e-16 | 6.1062e-16 | 0.20541 | 0.17037 | 0.37577
1.6618e+12 | 0.0029397 | 1.6563 | 0.023183 | 16.1486 | 2.7428 | 0.076797 | 0.027999 | 1.6539 | 0.023181 | 16.1473 | 2.735 | 0.076681 | 0.028037 | 55.4307 | 0.0023678 | 1.9294e-06 | 0.001344 | 0.0078378 | 0.00011617 | -0.030205 | 0.082128 | -0.030205 | 0.082128 | 0.087506 | -54.6254 | 0.087506 | -54.6254 | 1.1652e-15 | -1.1033e-15 | -3.747e-16 | 0.20541 | 0.17037 | 0.37577
1.6716e+12 | 0.0029397 | 1.6561 | 0.021181 | 14.8411 | 2.7423 | 0.070158 | 0.025584 | 1.6538 | 0.021187 | 14.845 | 2.7345 | 0.070077 | 0.025627 | 47.9453 | 0.0023434 | -5.4868e-06 | -0.0038444 | 0.0077567 | 8.1126e-05 | 0.0027416 | 0.10593 | 0.0027416 | 0.10593 | 0.10597 | -55.0037 | 0.10597 | -55.0037 | 3.6776e-16 | -3.6776e-16 | 0 | 0.20541 | 0.17037 | 0.37577
1.6813e+12 | 0.0029397 | 1.6566 | 0.023705 | 16.7062 | 2.7437 | 0.078538 | 0.028625 | 1.6542 | 0.023711 | 16.7105 | 2.7359 | 0.078447 | 0.028673 | 57.1085 | 0.0023438 | -6.0935e-06 | -0.0042945 | 0.0077601 | 9.0958e-05 | 0.036219 | 0.071948 | 0.036219 | 0.071948 | 0.08055 | -55.4442 | 0.08055 | -55.4442 | 5.5237e-16 | 4.9266e-16 | -2.498e-16 | 0.20541 | 0.17037 | 0.37577
1.6911e+12 | 0.0029397 | 1.6552 | 0.023309 | 16.5226 | 2.7391 | 0.07716 | 0.02817 | 1.6528 | 0.023308 | 16.5222 | 2.7313 | 0.077049 | 0.028209 | 61.4713 | 0.0023291 | 6.0538e-07 | 0.00042913 | 0.0077046 | 0.00011058 | 0.054334 | 0.062517 | 0.054334 | 0.062517 | 0.082829 | -55.6933 | 0.082829 | -55.6933 | 4.6615e-16 | 3.2613e-16 | -3.3307e-16 | 0.20541 | 0.17037 | 0.37577
1.7009e+12 | 0.0029397 | 1.655 | 0.024263 | 17.2983 | 2.7385 | 0.08031 | 0.029327 | 1.6527 | 0.024265 | 17.3 | 2.7308 | 0.080206 | 0.029371 | 61.6238 | 0.0023109 | -2.2681e-06 | -0.0016171 | 0.007644 | 0.00010464 | 0.065615 | 0.033959 | 0.065615 | 0.033959 | 0.073882 | -56.0711 | 0.073882 | -56.0711 | 6.2685e-16 | -2.7756e-16 | 5.6205e-16 | 0.20541 | 0.17037 | 0.37577
1.7107e+12 | 0.0029397 | 1.6558 | 0.024119 | 17.2948 | 2.7412 | 0.079874 | 0.029139 | 1.6535 | 0.024126 | 17.2993 | 2.7336 | 0.079784 | 0.029187 | 59.9642 | 0.0023023 | -6.3723e-06 | -0.0045693 | 0.0076196 | 8.9988e-05 | 0.07388 | -0.00018619 | 0.07388 | -0.00018619 | 0.07388 | -56.5512 | 0.07388 | -56.5512 | 5.292e-16 | -2.7756e-17 | 5.2847e-16 | 0.20541 | 0.17037 | 0.37577
1.7204e+12 | 0.0029397 | 1.6483 | 0.018019 | 12.9947 | 2.7167 | 0.059404 | 0.021866 | 1.6461 | 0.018031 | 13.0033 | 2.7092 | 0.059361 | 0.021911 | 39.6911 | 0.0022879 | -1.1994e-05 | -0.0086497 | 0.0075377 | 4.2966e-05 | 0.12835 | 0.053546 | 0.12835 | 0.053546 | 0.13907 | -56.1534 | 0.13907 | -56.1534 | 5.8981e-16 | -2.7756e-16 | 5.2042e-16 | 0.20541 | 0.17037 | 0.37577
1.7302e+12 | 0.0029397 | 1.6556 | 0.023767 | 17.2373 | 2.7406 | 0.078701 | 0.028717 | 1.6534 | 0.023769 | 17.2385 | 2.7331 | 0.078598 | 0.028758 | 59.2588 | 0.0022712 | -1.5892e-06 | -0.0011526 | 0.0075155 | 0.00010271 | 0.053339 | -0.052076 | 0.053339 | -0.052076 | 0.074545 | -57.3221 | 0.074545 | -57.3221 | 6.1381e-16 | 4.1633e-16 | 4.5103e-16 | 0.20541 | 0.17037 | 0.37577
1.74e+12 | 0.0029397 | 1.6545 | 0.023419 | 17.0803 | 2.7369 | 0.077494 | 0.028314 | 1.6523 | 0.023425 | 17.0851 | 2.7295 | 0.07741 | 0.028361 | 61.222 | 0.0022605 | -6.5997e-06 | -0.0048135 | 0.0074753 | 8.4067e-05 | 0.03797 | -0.066132 | 0.03797 | -0.066132 | 0.076257 | -57.5983 | 0.076257 | -57.5983 | 8.5122e-16 | -7.4246e-16 | -4.1633e-16 | 0.20541 | 0.17037 | 0.37577
1.7498e+12 | 0.0029397 | 1.6542 | 0.024219 | 17.763 | 2.7357 | 0.080123 | 0.029288 | 1.6519 | 0.024221 | 17.7648 | 2.7282 | 0.080022 | 0.029331 | 61.7039 | 0.0022527 | -2.4685e-06 | -0.0018105 | 0.0074478 | 0.00010096 | 0.011537 | -0.068039 | 0.011537 | -0.068039 | 0.06901 | -57.9515 | 0.06901 | -57.9515 | 1.9192e-16 | 1.8735e-16 | 4.1633e-17 | 0.20541 | 0.17037 | 0.37577
1.7595e+12 | 0.0029397 | 1.6549 | 0.024716 | 18.229 | 2.7381 | 0.081805 | 0.029877 | 1.6527 | 0.024717 | 18.2296 | 2.7307 | 0.081697 | 0.029918 | 61.4719 | 0.0022362 | -8.5871e-07 | -0.00063334 | 0.0073963 | 0.0001077 | -0.01946 | -0.061438 | -0.01946 | -0.061438 | 0.064446 | -58.4262 | 0.064446 | -58.4262 | 1.3725e-16 | -1.2837e-16 | 4.8572e-17 | 0.20541 | 0.17037 | 0.37577
1.7693e+12 | 0.0029397 | 1.6552 | 0.024446 | 18.1302 | 2.7392 | 0.080928 | 0.029545 | 1.653 | 0.024451 | 18.1342 | 2.7318 | 0.080837 | 0.029591 | 60.3122 | 0.0022243 | -5.357e-06 | -0.0039729 | 0.0073586 | 9.1039e-05 | -0.043887 | -0.048425 | -0.043887 | -0.048425 | 0.065353 | -58.8557 | 0.065353 | -58.8557 | 2.4167e-16 | -1.8735e-16 | 1.5266e-16 | 0.20541 | 0.17037 | 0.37577
1.7791e+12 | 0.0029397 | 1.6543 | 0.023937 | 17.8507 | 2.7363 | 0.0792 | 0.028944 | 1.6521 | 0.02394 | 17.853 | 2.729 | 0.079104 | 0.028987 | 61.3531 | 0.0022152 | -3.1661e-06 | -0.0023611 | 0.0073245 | 9.5587e-05 | -0.058552 | -0.034812 | -0.058552 | -0.034812 | 0.06812 | -59.1539 | 0.06812 | -59.1539 | 5.8439e-16 | -2.9143e-16 | 5.0654e-16 | 0.20541 | 0.17037 | 0.37577
1.7889e+12 | 0.0029397 | 1.6537 | 0.024343 | 18.2528 | 2.7342 | 0.080511 | 0.029446 | 1.6515 | 0.024343 | 18.253 | 2.7269 | 0.080405 | 0.029486 | 61.0169 | 0.0022003 | -2.076e-07 | -0.00015566 | 0.0072725 | 0.00010644 | -0.06281 | -0.013462 | -0.06281 | -0.013462 | 0.064236 | -59.4791 | 0.064236 | -59.4791 | 7.0032e-16 | -1.5266e-16 | 6.8348e-16 | 0.20541 | 0.17037 | 0.37577
1.7986e+12 | 0.0029397 | 1.6536 | 0.02514 | 18.9539 | 2.7336 | 0.083142 | 0.030414 | 1.6514 | 0.025144 | 18.9568 | 2.7264 | 0.083044 | 0.030459 | 57.2242 | 0.002188 | -3.7892e-06 | -0.0028568 | 0.0072315 | 9.75e-05 | -0.057136 | 0.0095255 | -0.057136 | 0.0095255 | 0.057924 | -59.8555 | 0.057924 | -59.8555 | 2.4982e-16 | 4.1633e-17 | 2.4633e-16 | 0.20541 | 0.17037 | 0.37577
1.8084e+12 | 0.0029397 | 1.654 | 0.024773 | 18.7784 | 2.7351 | 0.081949 | 0.029961 | 1.6518 | 0.024776 | 18.7813 | 2.7279 | 0.081853 | 0.030006 | 60.4649 | 0.0021794 | -3.7454e-06 | -0.0028392 | 0.007205 | 9.5606e-05 | -0.048775 | 0.033962 | -0.048775 | 0.033962 | 0.059434 | -60.2985 | 0.059434 | -60.2985 | 1.2438e-15 | -7.2164e-16 | -1.0131e-15 | 0.20541 | 0.17037 | 0.37577
1.8182e+12 | 0.0029397 | 1.6543 | 0.024231 | 18.4673 | 2.736 | 0.08017 | 0.029302 | 1.6521 | 0.024232 | 18.4675 | 2.7289 | 0.080066 | 0.02934 | 60.6326 | 0.0021651 | -2.8189e-07 | -0.00021484 | 0.0071588 | 0.000104 | -0.03195 | 0.05341 | -0.03195 | 0.05341 | 0.062237 | -60.722 | 0.062237 | -60.722 | 1.9626e-17 | -1.3878e-17 | -1.3878e-17 | 0.20541 | 0.17037 | 0.37577
1.828e+12 | 0.0029397 | 1.6538 | 0.024232 | 18.5674 | 2.7344 | 0.08015 | 0.029312 | 1.6516 | 0.024236 | 18.5699 | 2.7273 | 0.080056 | 0.029354 | 60.6298 | 0.0021513 | -3.2755e-06 | -0.0025098 | 0.007111 | 9.3442e-05 | -0.012218 | 0.060082 | -0.012218 | 0.060082 | 0.061311 | -61.0604 | 0.061311 | -61.0604 | 7.4271e-16 | 7.2685e-16 | 1.5266e-16 | 0.20541 | 0.17037 | 0.37577
1.8377e+12 | 0.0029397 | 1.6534 | 0.024669 | 19.0032 | 2.7331 | 0.081576 | 0.029848 | 1.6512 | 0.024673 | 19.0065 | 2.726 | 0.081484 | 0.029891 | 60.3433 | 0.0021438 | -4.2365e-06 | -0.0032635 | 0.0070846 | 9.1779e-05 | 0.008522 | 0.056869 | 0.008522 | 0.056869 | 0.057504 | -61.4098 | 0.057504 | -61.4098 | 7.8729e-16 | -7.7369e-16 | 1.4572e-16 | 0.20541 | 0.17037 | 0.37577
1.8475e+12 | 0.0029397 | 1.6537 | 0.025105 | 19.442 | 2.7342 | 0.083034 | 0.030369 | 1.6516 | 0.025106 | 19.4427 | 2.7271 | 0.08293 | 0.03041 | 60.1257 | 0.0021326 | -9.8281e-07 | -0.00076111 | 0.007049 | 0.00010383 | 0.029565 | 0.045104 | 0.029565 | 0.045104 | 0.05393 | -61.8413 | 0.05393 | -61.8413 | 4.4506e-16 | -3.8164e-16 | 2.2898e-16 | 0.20541 | 0.17037 | 0.37577
1.8573e+12 | 0.0029397 | 1.6538 | 0.024651 | 19.191 | 2.7344 | 0.081534 | 0.029818 | 1.6517 | 0.024653 | 19.193 | 2.7274 | 0.081438 | 0.029859 | 59.5974 | 0.0021182 | -2.501e-06 | -0.0019471 | 0.0070016 | 9.6167e-05 | 0.046507 | 0.031096 | 0.046507 | 0.031096 | 0.055945 | -62.2425 | 0.055945 | -62.2425 | 1.7085e-16 | 8.3267e-17 | -1.4919e-16 | 0.20541 | 0.17037 | 0.37577
1.8671e+12 | 0.0029397 | 1.6528 | 0.024101 | 18.8617 | 2.7312 | 0.079669 | 0.02917 | 1.6507 | 0.024106 | 18.8653 | 2.7243 | 0.079583 | 0.029212 | 56.9966 | 0.0021086 | -4.5477e-06 | -0.0035591 | 0.006966 | 8.6623e-05 | 0.055984 | 0.017698 | 0.055984 | 0.017698 | 0.058714 | -62.5257 | 0.058714 | -62.5257 | 4.235e-17 | 3.4694e-17 | -2.4286e-17 | 0.20541 | 0.17037 | 0.37577
1.8768e+12 | 0.0029397 | 1.6528 | 0.023988 | 18.8716 | 2.7312 | 0.079295 | 0.029033 | 1.6507 | 0.023989 | 18.8727 | 2.7242 | 0.079199 | 0.029072 | 56.1961 | 0.0020988 | -1.3556e-06 | -0.0010664 | 0.0069334 | 9.6216e-05 | 0.058444 | -0.0049176 | 0.058444 | -0.0049176 | 0.058651 | -62.9158 | 0.058651 | -62.9158 | 7.837e-17 | 6.9389e-18 | -7.8063e-17 | 0.20541 | 0.17037 | 0.37577
1.8866e+12 | 0.0029397 | 1.6527 | 0.025213 | 19.9385 | 2.7308 | 0.083339 | 0.030518 | 1.6506 | 0.025215 | 19.9398 | 2.7239 | 0.08324 | 0.030559 | 58.845 | 0.0020865 | -1.6406e-06 | -0.0012974 | 0.0068926 | 9.9799e-05 | 0.044752 | -0.022603 | 0.044752 | -0.022603 | 0.050137 | -63.2996 | 0.050137 | -63.2996 | 5.3083e-16 | -2.498e-16 | -4.6838e-16 | 0.20541 | 0.17037 | 0.37577
1.8964e+12 | 0.0029397 | 1.6533 | 0.02539 | 20.1829 | 2.7326 | 0.083954 | 0.030723 | 1.6512 | 0.025394 | 20.1859 | 2.7258 | 0.083861 | 0.030766 | 59.1308 | 0.0020772 | -3.797e-06 | -0.0030182 | 0.0068643 | 9.2944e-05 | 0.029114 | -0.038604 | 0.029114 | -0.038604 | 0.048352 | -63.7565 | 0.048352 | -63.7565 | 7.1754e-16 | 5.794e-16 | 4.2327e-16 | 0.20541 | 0.17037 | 0.37577
1.9062e+12 | 0.0029397 | 1.6534 | 0.024651 | 19.6961 | 2.733 | 0.081514 | 0.029825 | 1.6513 | 0.024653 | 19.6975 | 2.7262 | 0.081418 | 0.029865 | 59.1741 | 0.0020671 | -1.764e-06 | -0.0014095 | 0.0068312 | 9.6086e-05 | 0.012315 | -0.050469 | 0.012315 | -0.050469 | 0.05195 | -64.1633 | 0.05195 | -64.1633 | 2.2107e-16 | 2.099e-16 | 6.9389e-17 | 0.20541 | 0.17037 | 0.37577
1.9159e+12 | 0.0029397 | 1.6526 | 0.024417 | 19.6096 | 2.7304 | 0.080703 | 0.029557 | 1.6505 | 0.024418 | 19.6105 | 2.7236 | 0.080606 | 0.029596 | 58.3055 | 0.0020538 | -1.0983e-06 | -0.00088203 | 0.0067841 | 9.6674e-05 | -0.0030775 | -0.052534 | -0.0030775 | -0.052534 | 0.052624 | -64.4612 | 0.052624 | -64.4612 | 7.2898e-16 | 7.2815e-16 | -3.4694e-17 | 0.20541 | 0.17037 | 0.37577
1.9257e+12 | 0.0029397 | 1.6514 | 0.024449 | 19.7352 | 2.7265 | 0.08075 | 0.029617 | 1.6494 | 0.024452 | 19.738 | 2.7198 | 0.080662 | 0.029657 | 53.2606 | 0.0020433 | -3.45e-06 | -0.0027849 | 0.0067447 | 8.8534e-05 | -0.015933 | -0.049138 | -0.015933 | -0.049138 | 0.051656 | -64.7162 | 0.051656 | -64.7162 | 6.5627e-16 | -6.1756e-16 | 2.2204e-16 | 0.20541 | 0.17037 | 0.37577
1.9355e+12 | 0.0029397 | 1.6522 | 0.025267 | 20.499 | 2.7291 | 0.083492 | 0.030593 | 1.6502 | 0.02527 | 20.5011 | 2.7224 | 0.083398 | 0.030634 | 59.0136 | 0.0020363 | -2.5273e-06 | -0.0020504 | 0.0067248 | 9.4563e-05 | -0.033122 | -0.032166 | -0.033122 | -0.032166 | 0.04617 | -65.2027 | 0.04617 | -65.2027 | 1.1296e-16 | 7.6328e-17 | -8.3267e-17 | 0.20541 | 0.17037 | 0.37577
1.9453e+12 | 0.0029397 | 1.6528 | 0.025389 | 20.7019 | 2.7309 | 0.083923 | 0.03073 | 1.6507 | 0.02539 | 20.7029 | 2.7243 | 0.083824 | 0.03077 | 59.4583 | 0.0020246 | -1.2265e-06 | -0.001 | 0.0066884 | 9.8757e-05 | -0.04267 | -0.013705 | -0.04267 | -0.013705 | 0.044817 | -65.6627 | 0.044817 | -65.6627 | 5.3033e-16 | -1.8735e-16 | 4.9613e-16 | 0.20541 | 0.17037 | 0.37577
1.955e+12 | 0.0029397 | 1.6526 | 0.024728 | 20.2645 | 2.7306 | 0.081734 | 0.029932 | 1.6506 | 0.024731 | 20.2671 | 2.724 | 0.081645 | 0.029973 | 59.5278 | 0.0020132 | -3.1915e-06 | -0.0026154 | 0.0066502 | 8.9029e-05 | -0.047667 | 0.0033129 | -0.047667 | 0.0033129 | 0.047782 | -66.0428 | 0.047782 | -66.0428 | 1.7607e-16 | 0 | 1.7607e-16 | 0.20541 | 0.17037 | 0.37577
1.9648e+12 | 0.0029397 | 1.6519 | 0.024607 | 20.2662 | 2.7282 | 0.081298 | 0.029799 | 1.6499 | 0.02461 | 20.2686 | 2.7216 | 0.081209 | 0.029839 | 59.4045 | 0.002005 | -2.9368e-06 | -0.0024187 | 0.0066204 | 8.8985e-05 | -0.044488 | 0.017419 | -0.044488 | 0.017419 | 0.047777 | -66.3466 | 0.047777 | -66.3466 | 1.7403e-16 | 6.9389e-17 | 1.5959e-16 | 0.20541 | 0.17037 | 0.37577
1.9746e+12 | 0.0029397 | 1.6516 | 0.025257 | 20.9049 | 2.7273 | 0.083431 | 0.030591 | 1.6496 | 0.025258 | 20.9059 | 2.7207 | 0.083335 | 0.03063 | 59.3775 | 0.001995 | -1.1783e-06 | -0.0009753 | 0.0065862 | 9.6888e-05 | -0.032315 | 0.02913 | -0.032315 | 0.02913 | 0.043506 | -66.707 | 0.043506 | -66.707 | 2.6095e-16 | 1.5266e-16 | 2.1164e-16 | 0.20541 | 0.17037 | 0.37577
1.9844e+12 | 0.0029397 | 1.652 | 0.025721 | 21.3941 | 2.7284 | 0.084981 | 0.031147 | 1.65 | 0.025723 | 21.3962 | 2.7218 | 0.084887 | 0.031187 | 59.228 | 0.0019847 | -2.4705e-06 | -0.0020549 | 0.0065535 | 9.3942e-05 | -0.015862 | 0.037242 | -0.015862 | 0.037242 | 0.040479 | -67.1416 | 0.040479 | -67.1416 | 3.4446e-16 | 3.0878e-16 | 1.5266e-16 | 0.20541 | 0.17037 | 0.37577
1.9941e+12 | 0.0029397 | 1.6523 | 0.025023 | 20.9161 | 2.7293 | 0.082688 | 0.030296 | 1.6503 | 0.025026 | 20.9186 | 2.7228 | 0.082599 | 0.030336 | 59.1548 | 0.0019757 | -2.924e-06 | -0.0024441 | 0.006525 | 8.9226e-05 | 0.00099867 | 0.04341 | 0.00099867 | 0.04341 | 0.043421 | -67.5672 | 0.043421 | -67.5672 | 3.9059e-16 | 3.9053e-16 | -6.9389e-18 | 0.20541 | 0.17037 | 0.37577
2.0039e+12 | 0.0029397 | 1.6518 | 0.024725 | 20.7682 | 2.7277 | 0.081679 | 0.029944 | 1.6498 | 0.024726 | 20.7693 | 2.7212 | 0.081585 | 0.029981 | 59.1685 | 0.0019655 | -1.1975e-06 | -0.0010059 | 0.0064892 | 9.3241e-05 | 0.015377 | 0.041639 | 0.015377 | 0.041639 | 0.044388 | -67.898 | 0.044388 | -67.898 | 1.9816e-16 | 1.8562e-16 | -6.9389e-17 | 0.20541 | 0.17037 | 0.37577
2.0137e+12 | 0.0029397 | 1.6511 | 0.025242 | 21.3061 | 2.7254 | 0.083352 | 0.030584 | 1.6491 | 0.025244 | 21.3077 | 2.7189 | 0.08326 | 0.030622 | 58.9906 | 0.0019551 | -1.9134e-06 | -0.001615 | 0.0064524 | 9.2392e-05 | 0.025159 | 0.032392 | 0.025159 | 0.032392 | 0.041014 | -68.2046 | 0.041014 | -68.2046 | 2.6269e-16 | -2.1858e-16 | 1.4572e-16 | 0.20541 | 0.17037 | 0.37577
2.0235e+12 | 0.0029397 | 1.6513 | 0.025823 | 21.9025 | 2.7262 | 0.085284 | 0.031284 | 1.6494 | 0.025826 | 21.9049 | 2.7197 | 0.085193 | 0.031324 | 58.4857 | 0.0019475 | -2.8547e-06 | -0.0024213 | 0.0064281 | 9.1163e-05 | 0.033194 | 0.017589 | 0.033194 | 0.017589 | 0.037566 | -68.6278 | 0.037566 | -68.6278 | 1.0569e-16 | -4.1633e-17 | 9.7145e-17 | 0.20541 | 0.17037 | 0.37577
2.0332e+12 | 0.0029397 | 1.6521 | 0.025543 | 21.7692 | 2.7289 | 0.0844 | 0.030928 | 1.6502 | 0.025544 | 21.7705 | 2.7225 | 0.084306 | 0.030966 | 58.5316 | 0.0019381 | -1.4735e-06 | -0.0012558 | 0.0064004 | 9.4146e-05 | 0.03831 | -0.00035827 | 0.03831 | -0.00035827 | 0.038311 | -69.1244 | 0.038311 | -69.1244 | 3.8116e-16 | 6.9389e-18 | -3.811e-16 | 0.20541 | 0.17037 | 0.37577
2.043e+12 | 0.0029397 | 1.6516 | 0.024135 | 20.6688 | 2.7271 | 0.079723 | 0.029233 | 1.6496 | 0.024137 | 20.6702 | 2.7208 | 0.079635 | 0.02927 | 55.5558 | 0.0019257 | -1.6267e-06 | -0.0013931 | 0.0063571 | 8.7586e-05 | 0.042602 | -0.014617 | 0.042602 | -0.014617 | 0.04504 | -69.4456 | 0.04504 | -69.4456 | 1.1125e-16 | -2.0817e-17 | -1.0929e-16 | 0.20541 | 0.17037 | 0.37577
2.0528e+12 | 0.0029397 | 1.6509 | 0.024619 | 21.1841 | 2.7248 | 0.081288 | 0.029832 | 1.649 | 0.024622 | 21.1867 | 2.7185 | 0.081203 | 0.029871 | 58.2611 | 0.0019179 | -2.9839e-06 | -0.0025676 | 0.0063289 | 8.4593e-05 | 0.033578 | -0.024814 | 0.033578 | -0.024814 | 0.041751 | -69.7515 | 0.041751 | -69.7515 | 3.4142e-16 | -2.0817e-16 | -2.7062e-16 | 0.20541 | 0.17037 | 0.37577
2.0626e+12 | 0.0029397 | 1.6505 | 0.025599 | 22.1318 | 2.7235 | 0.084502 | 0.031027 | 1.6486 | 0.025601 | 22.1335 | 2.7172 | 0.084411 | 0.031065 | 58.4261 | 0.0019108 | -1.9225e-06 | -0.0016621 | 0.006304 | 9.149e-05 | 0.020254 | -0.030159 | 0.020254 | -0.030159 | 0.036329 | -70.0944 | 0.036329 | -70.0944 | 3.7267e-16 | -3.0184e-16 | -2.1858e-16 | 0.20541 | 0.17037 | 0.37577
2.0723e+12 | 0.0029397 | 1.6513 | 0.026176 | 22.7376 | 2.726 | 0.086446 | 0.031711 | 1.6494 | 0.026177 | 22.739 | 2.7197 | 0.086351 | 0.03175 | 57.964 | 0.0019014 | -1.5627e-06 | -0.0013574 | 0.0062758 | 9.4383e-05 | 0.0033783 | -0.03306 | 0.0033783 | -0.03306 | 0.033232 | -70.584 | 0.033232 | -70.584 | 4.2518e-16 | -4.2154e-16 | -5.5511e-17 | 0.20541 | 0.17037 | 0.37577
2.0821e+12 | 0.0029397 | 1.6521 | 0.025472 | 22.2311 | 2.7289 | 0.084167 | 0.030843 | 1.6502 | 0.025475 | 22.2334 | 2.7226 | 0.084079 | 0.030882 | 56.1592 | 0.0018919 | -2.6604e-06 | -0.0023219 | 0.0062479 | 8.7602e-05 | -0.013939 | -0.032965 | -0.013939 | -0.032965 | 0.035791 | -71.0859 | 0.035791 | -71.0859 | 9.2982e-17 | 7.4593e-17 | -5.5511e-17 | 0.20541 | 0.17037 | 0.37577
2.0919e+12 | 0.0029397 | 1.6512 | 0.024528 | 21.5077 | 2.7257 | 0.081 | 0.029717 | 1.6493 | 0.02453 | 21.5095 | 2.7195 | 0.080914 | 0.029753 | 57.9824 | 0.0018829 | -1.9904e-06 | -0.0017453 | 0.0062146 | 8.5805e-05 | -0.024664 | -0.031256 | -0.024664 | -0.031256 | 0.039815 | -71.3539 | 0.039815 | -71.3539 | 1.0317e-15 | -8.0491e-16 | 6.4532e-16 | 0.20541 | 0.17037 | 0.37577
2.1017e+12 | 0.0029397 | 1.6498 | 0.025144 | 22.1511 | 2.7211 | 0.082965 | 0.030489 | 1.6479 | 0.025146 | 22.1522 | 2.7149 | 0.082875 | 0.030526 | 57.9838 | 0.001874 | -1.2583e-06 | -0.0011085 | 0.0061799 | 9.0094e-05 | -0.027944 | -0.023065 | -0.027944 | -0.023065 | 0.036233 | -71.5666 | 0.036233 | -71.5666 | 4.3623e-16 | 2.7756e-16 | -3.3654e-16 | 0.20541 | 0.17037 | 0.37577
2.1114e+12 | 0.0029397 | 1.6498 | 0.026294 | 23.2713 | 2.7211 | 0.086759 | 0.031883 | 1.6479 | 0.026296 | 23.2732 | 2.715 | 0.086668 | 0.031922 | 57.5603 | 0.0018662 | -2.138e-06 | -0.0018923 | 0.0061544 | 9.1093e-05 | -0.029398 | -0.0089459 | -0.029398 | -0.0089459 | 0.030729 | -71.9612 | 0.030729 | -71.9612 | 1.3226e-16 | -3.8164e-17 | 1.2663e-16 | 0.20541 | 0.17037 | 0.37577
2.1212e+12 | 0.0029397 | 1.6515 | 0.026018 | 23.1337 | 2.7267 | 0.085936 | 0.031516 | 1.6496 | 0.02602 | 23.1355 | 2.7206 | 0.085846 | 0.031554 | 57.2247 | 0.0018583 | -2.0252e-06 | -0.0018007 | 0.0061344 | 9.0015e-05 | -0.029806 | 0.0097163 | -0.029806 | 0.0097163 | 0.031349 | -72.5718 | 0.031349 | -72.5718 | 7.6643e-17 | 6.9389e-18 | -7.6328e-17 | 0.20541 | 0.17037 | 0.37577
2.131e+12 | 0.0029397 | 1.6514 | 0.024839 | 22.1876 | 2.7264 | 0.082038 | 0.03009 | 1.6495 | 0.024841 | 22.1887 | 2.7203 | 0.08195 | 0.030125 | 56.978 | 0.0018478 | -1.2299e-06 | -0.0010986 | 0.0060995 | 8.774e-05 | -0.027721 | 0.023016 | -0.027721 | 0.023016 | 0.036031 | -72.9496 | 0.036031 | -72.9496 | 5.3562e-16 | 3.5735e-16 | 3.9899e-16 | 0.20541 | 0.17037 | 0.37577
2.1408e+12 | 0.0029397 | 1.6498 | 0.024404 | 21.8988 | 2.7213 | 0.080524 | 0.029591 | 1.648 | 0.024406 | 21.9006 | 2.7152 | 0.080441 | 0.029626 | 56.5783 | 0.0018382 | -1.9952e-06 | -0.0017904 | 0.0060622 | 8.3145e-05 | -0.023928 | 0.029001 | -0.023928 | 0.029001 | 0.037598 | -73.1376 | 0.037598 | -73.1376 | 4.3457e-16 | 3.1919e-16 | 2.949e-16 | 0.20541 | 0.17037 | 0.37577
2.1505e+12 | 0.0029397 | 1.6491 | 0.025984 | 23.4228 | 2.7187 | 0.085698 | 0.031521 | 1.6472 | 0.025986 | 23.4248 | 2.7127 | 0.08561 | 0.031559 | 56.0355 | 0.0018325 | -2.2749e-06 | -0.0020507 | 0.0060407 | 8.7738e-05 | -0.01164 | 0.027709 | -0.01164 | 0.027709 | 0.030055 | -73.4297 | 0.030055 | -73.4297 | 7.6032e-17 | -6.7654e-17 | -3.4694e-17 | 0.20541 | 0.17037 | 0.37577
2.1603e+12 | 0.0029397 | 1.6513 | 0.027024 | 24.4713 | 2.7262 | 0.089251 | 0.032739 | 1.6495 | 0.027026 | 24.4726 | 2.7201 | 0.089157 | 0.032777 | 54.4982 | 0.0018253 | -1.4778e-06 | -0.0013382 | 0.0060252 | 9.378e-05 | 0.0074658 | 0.02465 | 0.0074658 | 0.02465 | 0.025756 | -74.1215 | 0.025756 | -74.1215 | 8.059e-17 | -6.6787e-17 | 4.5103e-17 | 0.20541 | 0.17037 | 0.37577
2.1701e+12 | 0.0029397 | 1.6252 | 0.023287 | 21.183 | 2.6408 | 0.075695 | 0.028663 | 1.6234 | 0.023289 | 21.1843 | 2.6349 | 0.075615 | 0.028697 | 38.5647 | 0.0018117 | -1.4336e-06 | -0.0013041 | 0.0058858 | 7.9727e-05 | -0.013955 | -0.039533 | -0.013955 | -0.039533 | 0.041924 | -71.0252 | 0.041924 | -71.0252 | 8.465e-16 | -7.9971e-16 | 2.7756e-16 | 0.20541 | 0.17037 | 0.37577
2.1799e+12 | 0.0029397 | 1.6045 | 0.024765 | 22.6286 | 2.5739 | 0.079472 | 0.030876 | 1.6027 | 0.024767 | 22.6305 | 2.5681 | 0.07939 | 0.030914 | 54.5966 | 0.001806 | -2.1415e-06 | -0.0019567 | 0.0057923 | 8.2585e-05 | 0.029931 | 0.016123 | 0.029931 | 0.016123 | 0.033998 | -68.6209 | 0.033998 | -68.6209 | 7.299e-16 | 3.5388e-16 | -6.3838e-16 | 0.20541 | 0.17037 | 0.37577
2.1896e+12 | 0.0029397 | 1.6024 | 0.024475 | 22.4637 | 2.567 | 0.078436 | 0.030555 | 1.6006 | 0.024476 | 22.4651 | 2.5612 | 0.078352 | 0.030592 | 54.9131 | 0.0017977 | -1.4871e-06 | -0.0013649 | 0.0057581 | 8.3237e-05 | 0.031807 | 0.014231 | 0.031807 | 0.014231 | 0.034845 | -68.6943 | 0.034845 | -68.6943 | 1.2837e-16 | 4.1633e-17 | -1.2143e-16 | 0.20541 | 0.17037 | 0.37577
2.1994e+12 | 0.0029397 | 1.6004 | 0.032447 | 29.9134 | 2.5602 | 0.10385 | 0.040565 | 1.5986 | 0.032448 | 29.9148 | 2.5544 | 0.10374 | 0.040613 | 47.5452 | 0.0017977 | -1.4877e-06 | -0.0013715 | 0.0057508 | 0.0001119 | 0.011036 | 0.0037641 | 0.011036 | 0.0037641 | 0.01166 | -68.7863 | 0.01166 | -68.7863 | 4.1254e-17 | 8.6736e-18 | -4.0332e-17 | 0.20541 | 0.17037 | 0.37577
2.2092e+12 | 0.0029397 | 1.6017 | 0.026926 | 24.9338 | 2.5648 | 0.086255 | 0.03363 | 1.5999 | 0.026928 | 24.9355 | 2.5591 | 0.086165 | 0.03367 | 53.8123 | 0.0017838 | -1.8552e-06 | -0.001718 | 0.0057111 | 9.0122e-05 | 0.023672 | -0.0052055 | 0.023672 | -0.0052055 | 0.024237 | -69.3315 | 0.024237 | -69.3315 | 2.4318e-16 | 5.8981e-17 | 2.3592e-16 | 0.20541 | 0.17037 | 0.37577
2.219e+12 | 0.0029397 | 1.6053 | 0.025096 | 23.3423 | 2.5764 | 0.080574 | 0.031274 | 1.6035 | 0.025097 | 23.3435 | 2.5707 | 0.08049 | 0.03131 | 53.8466 | 0.0017745 | -1.3799e-06 | -0.0012835 | 0.0056942 | 8.464e-05 | 0.014672 | -0.026866 | 0.014672 | -0.026866 | 0.030611 | -70.186 | 0.030611 | -70.186 | 2.095e-16 | 1.8562e-16 | 9.7145e-17 | 0.20541 | 0.17037 | 0.37577
2.2287e+12 | 0.0029397 | 1.6097 | 0.023811 | 22.2446 | 2.5906 | 0.076657 | 0.029591 | 1.6079 | 0.023813 | 22.2465 | 2.5849 | 0.07658 | 0.029626 | 45.0523 | 0.0017647 | -2.0637e-06 | -0.001928 | 0.0056783 | 7.7401e-05 | -0.016202 | -0.032086 | -0.016202 | -0.032086 | 0.035944 | -71.1534 | 0.035944 | -71.1534 | 1.7434e-16 | 1.4919e-16 | -9.0206e-17 | 0.20541 | 0.17037 | 0.37577
2.2385e+12 | 0.0029397 | 1.6034 | 0.024125 | 22.6372 | 2.5703 | 0.077365 | 0.0301 | 1.6016 | 0.024127 | 22.6391 | 2.5646 | 0.077286 | 0.030135 | 55.013 | 0.0017573 | -2.049e-06 | -0.0019226 | 0.0056324 | 7.8229e-05 | 0.0012529 | -0.033937 | 0.0012529 | -0.033937 | 0.03396 | -70.6489 | 0.03396 | -70.6489 | 3.5688e-16 | -3.5518e-16 | -3.4694e-17 | 0.20541 | 0.17037 | 0.37577
2.2483e+12 | 0.0029397 | 1.6022 | 0.026292 | 24.7778 | 2.5665 | 0.084252 | 0.032827 | 1.6005 | 0.026294 | 24.7794 | 2.5609 | 0.084165 | 0.032866 | 55.2448 | 0.0017525 | -1.7371e-06 | -0.001637 | 0.0056128 | 8.6591e-05 | -0.0041409 | -0.02445 | -0.0041409 | -0.02445 | 0.024798 | -70.8536 | 0.024798 | -70.8536 | 5.692e-16 | 5.5685e-16 | -1.1796e-16 | 0.20541 | 0.17037 | 0.37577
2.2581e+12 | 0.0029397 | 1.6054 | 0.027078 | 25.6294 | 2.5764 | 0.086939 | 0.033744 | 1.6036 | 0.027079 | 25.6308 | 2.5708 | 0.086849 | 0.033782 | 54.717 | 0.0017454 | -1.403e-06 | -0.0013279 | 0.005601 | 9.0024e-05 | -0.017955 | -0.012489 | -0.017955 | -0.012489 | 0.021871 | -71.6489 | 0.021871 | -71.6489 | 9.6351e-17 | -3.8164e-17 | 8.8471e-17 | 0.20541 | 0.17037 | 0.37577
2.2678e+12 | 0.0029397 | 1.6045 | 0.019599 | 18.6306 | 2.5739 | 0.06289 | 0.024434 | 1.6027 | 0.019601 | 18.6332 | 2.5684 | 0.062831 | 0.024463 | 43.1011 | 0.0017291 | -2.7502e-06 | -0.0026143 | 0.0055455 | 5.8958e-05 | -0.057116 | -0.02193 | -0.057116 | -0.02193 | 0.061181 | -71.89 | 0.061181 | -71.89 | 6.4169e-16 | 2.3592e-16 | -5.9674e-16 | 0.20541 | 0.17037 | 0.37577
2.2776e+12 | 0.0029397 | 1.6063 | 0.024724 | 23.604 | 2.5795 | 0.079426 | 0.030792 | 1.6045 | 0.024725 | 23.6055 | 2.5739 | 0.079346 | 0.030827 | 53.0021 | 0.0017285 | -1.5614e-06 | -0.0014906 | 0.00555 | 8.046e-05 | -0.028543 | 0.0072561 | -0.028543 | 0.0072561 | 0.029451 | -72.5056 | 0.029451 | -72.5056 | 6.6488e-17 | -1.7347e-17 | -6.4185e-17 | 0.20541 | 0.17037 | 0.37577
2.2874e+12 | 0.0029397 | 1.6034 | 0.024042 | 23.0513 | 2.5705 | 0.077099 | 0.029994 | 1.6017 | 0.024043 | 23.0524 | 2.5649 | 0.07702 | 0.030028 | 55.1932 | 0.0017202 | -1.167e-06 | -0.0011189 | 0.0055135 | 7.8973e-05 | -0.03121 | 0.0068732 | -0.03121 | 0.0068732 | 0.031958 | -72.4734 | 0.031958 | -72.4734 | 3.5892e-16 | 6.9389e-17 | 3.5215e-16 | 0.20541 | 0.17037 | 0.37577
2.2972e+12 | 0.0029397 | 1.603 | 0.026481 | 25.4983 | 2.5689 | 0.084896 | 0.033048 | 1.6013 | 0.026482 | 25.4997 | 2.5634 | 0.08481 | 0.033085 | 55.5805 | 0.001715 | -1.4868e-06 | -0.0014316 | 0.0054952 | 8.6065e-05 | -0.019412 | 0.010984 | -0.019412 | 0.010984 | 0.022304 | -72.7715 | 0.022304 | -72.7715 | 2.4348e-17 | -2.4286e-17 | -1.7347e-18 | 0.20541 | 0.17037 | 0.37577
2.3069e+12 | 0.0029397 | 1.6056 | 0.027175 | 26.278 | 2.5772 | 0.087264 | 0.03386 | 1.6039 | 0.027176 | 26.2795 | 2.5717 | 0.087176 | 0.033898 | 55.6534 | 0.0017088 | -1.5935e-06 | -0.0015409 | 0.0054844 | 8.776e-05 | -0.0062711 | 0.018866 | -0.0062711 | 0.018866 | 0.019881 | -73.5065 | 0.019881 | -73.5065 | 4.5411e-16 | 4.3455e-16 | 1.3184e-16 | 0.20541 | 0.17037 | 0.37577
2.3167e+12 | 0.0029397 | 1.6059 | 0.02502 | 24.2971 | 2.5784 | 0.080362 | 0.031167 | 1.6042 | 0.025021 | 24.2982 | 2.573 | 0.080281 | 0.031202 | 55.5195 | 0.0016993 | -1.2221e-06 | -0.0011867 | 0.0054552 | 8.1113e-05 | 0.0024679 | 0.026486 | 0.0024679 | 0.026486 | 0.026601 | -73.9203 | 0.026601 | -73.9203 | 1.1194e-16 | -1.1189e-16 | 3.4694e-18 | 0.20541 | 0.17037 | 0.37577
2.3265e+12 | 0.0029397 | 1.6043 | 0.02413 | 23.5315 | 2.5732 | 0.077424 | 0.030089 | 1.6026 | 0.024132 | 23.5329 | 2.5678 | 0.077347 | 0.030122 | 54.9793 | 0.0016908 | -1.4179e-06 | -0.0013827 | 0.0054224 | 7.7056e-05 | 0.0065873 | 0.029037 | 0.0065873 | 0.029037 | 0.029775 | -74.0505 | 0.029775 | -74.0505 | 4.0049e-17 | -3.9899e-17 | -3.4694e-18 | 0.20541 | 0.17037 | 0.37577
2.3363e+12 | 0.0029397 | 1.6031 | 0.025772 | 25.2382 | 2.5691 | 0.082628 | 0.032162 | 1.6014 | 0.025774 | 25.2398 | 2.5637 | 0.082546 | 0.032198 | 54.9654 | 0.0016857 | -1.6915e-06 | -0.0016565 | 0.0054018 | 8.1469e-05 | 0.0091954 | 0.02127 | 0.0091954 | 0.02127 | 0.023172 | -74.2355 | 0.023172 | -74.2355 | 3.1412e-16 | -2.897e-16 | 1.2143e-16 | 0.20541 | 0.17037 | 0.37577
2.346e+12 | 0.0029397 | 1.6057 | 0.028439 | 27.9663 | 2.5774 | 0.091326 | 0.035434 | 1.604 | 0.02844 | 27.9676 | 2.572 | 0.091235 | 0.035473 | 52.7026 | 0.0016815 | -1.3457e-06 | -0.0013233 | 0.0053971 | 9.1323e-05 | 0.014141 | 0.006377 | 0.014141 | 0.006377 | 0.015512 | -74.9746 | 0.015512 | -74.9746 | 3.1458e-16 | 1.2663e-16 | -2.8796e-16 | 0.20541 | 0.17037 | 0.37577
2.3558e+12 | 0.0029397 | 1.6072 | 0.026637 | 26.304 | 2.5824 | 0.085623 | 0.033157 | 1.6055 | 0.026639 | 26.3054 | 2.577 | 0.085539 | 0.033193 | 53.5332 | 0.0016725 | -1.4578e-06 | -0.0014396 | 0.0053735 | 8.4422e-05 | 0.019534 | -0.0032379 | 0.019534 | -0.0032379 | 0.019801 | -75.5625 | 0.019801 | -75.5625 | 2.3436e-16 | -5.8981e-17 | -2.2682e-16 | 0.20541 | 0.17037 | 0.37577
2.3656e+12 | 0.0029397 | 1.6053 | 0.023669 | 23.4702 | 2.5764 | 0.075993 | 0.029496 | 1.6036 | 0.023671 | 23.4721 | 2.5711 | 0.07592 | 0.029528 | 53.001 | 0.0016628 | -1.8429e-06 | -0.0018274 | 0.0053358 | 7.2803e-05 | 0.029081 | -0.0075234 | 0.029081 | -0.0075234 | 0.030038 | -75.6514 | 0.030038 | -75.6514 | 2.9536e-16 | 7.2858e-17 | 2.8623e-16 | 0.20541 | 0.17037 | 0.37577
2.3754e+12 | 0.0029397 | 1.6037 | 0.023862 | 23.7587 | 2.5713 | 0.076534 | 0.029765 | 1.602 | 0.023863 | 23.7602 | 2.566 | 0.07646 | 0.029798 | 51.3165 | 0.0016565 | -1.5219e-06 | -0.0015153 | 0.0053103 | 7.4176e-05 | 0.026702 | -0.010789 | 0.026702 | -0.010789 | 0.028799 | -75.7822 | 0.028799 | -75.7822 | 1.7347e-18 | 0 | -1.7347e-18 | 0.20541 | 0.17037 | 0.37577
2.3851e+12 | 0.0029397 | 1.6039 | 0.02784 | 27.834 | 2.5717 | 0.089305 | 0.034726 | 1.6022 | 0.027841 | 27.8353 | 2.5664 | 0.089217 | 0.034764 | 52.9593 | 0.0016532 | -1.2787e-06 | -0.0012784 | 0.0053005 | 8.7955e-05 | 0.011318 | -0.011055 | 0.011318 | -0.011055 | 0.015821 | -76.1719 | 0.015821 | -76.1719 | 4.0281e-16 | 2.7062e-16 | 2.9837e-16 | 0.20541 | 0.17037 | 0.37577
2.3949e+12 | 0.0029397 | 1.6114 | 0.022248 | 22.3341 | 2.596 | 0.0717 | 0.027619 | 1.6097 | 0.02225 | 22.3358 | 2.5908 | 0.071632 | 0.027649 | 43.8652 | 0.0016416 | -1.6478e-06 | -0.0016542 | 0.0052879 | 6.774e-05 | -0.022102 | -0.027738 | -0.022102 | -0.027738 | 0.035467 | -77.6418 | 0.035467 | -77.6418 | 5.5381e-16 | 4.3715e-16 | -3.4001e-16 | 0.20541 | 0.17037 | 0.37577
2.4047e+12 | 0.0029397 | 1.6077 | 0.027979 | 28.2022 | 2.5838 | 0.089963 | 0.034817 | 1.606 | 0.027981 | 28.2036 | 2.5786 | 0.089876 | 0.034855 | 50.463 | 0.0016401 | -1.3149e-06 | -0.0013254 | 0.0052709 | 8.7554e-05 | -0.0070786 | -0.013201 | -0.0070786 | -0.013201 | 0.014979 | -77.4612 | 0.014979 | -77.4612 | 2.9439e-17 | 2.0817e-17 | -2.0817e-17 | 0.20541 | 0.17037 | 0.37577
2.4145e+12 | 0.0029397 | 1.6069 | 0.023473 | 23.7561 | 2.5815 | 0.075436 | 0.029221 | 1.6053 | 0.023474 | 23.7572 | 2.5763 | 0.075363 | 0.029253 | 52.8922 | 0.0016288 | -1.1369e-06 | -0.0011507 | 0.0052319 | 7.2814e-05 | -0.019434 | -0.021253 | -0.019434 | -0.021253 | 0.028798 | -77.7097 | 0.028798 | -77.7097 | 2.2974e-16 | -1.8041e-16 | 1.4225e-16 | 0.20541 | 0.17037 | 0.37577
2.4242e+12 | 0.0029397 | 1.6041 | 0.024094 | 24.4836 | 2.5725 | 0.077298 | 0.030048 | 1.6025 | 0.024096 | 24.4851 | 2.5673 | 0.077224 | 0.03008 | 53.0101 | 0.0016227 | -1.4275e-06 | -0.0014506 | 0.0052033 | 7.362e-05 | -0.01645 | -0.019988 | -0.01645 | -0.019988 | 0.025887 | -77.6576 | 0.025887 | -77.6576 | 2.5412e-16 | -1.9776e-16 | 1.5959e-16 | 0.20541 | 0.17037 | 0.37577
2.434e+12 | 0.0029397 | 1.6029 | 0.027828 | 28.3923 | 2.5684 | 0.08921 | 0.034734 | 1.6012 | 0.02783 | 28.3937 | 2.5632 | 0.089124 | 0.034771 | 52.2757 | 0.00162 | -1.4016e-06 | -0.00143 | 0.0051908 | 8.5677e-05 | -0.011113 | -0.0094328 | -0.011113 | -0.0094328 | 0.014576 | -77.836 | 0.014576 | -77.836 | 2.5656e-16 | 1.6133e-16 | -1.9949e-16 | 0.20541 | 0.17037 | 0.37577
2.4438e+12 | 0.0029397 | 1.608 | 0.027004 | 27.6622 | 2.5849 | 0.086845 | 0.033597 | 1.6064 | 0.027006 | 27.6634 | 2.5797 | 0.086762 | 0.033633 | 52.7429 | 0.0016128 | -1.2333e-06 | -0.0012634 | 0.0051842 | 8.3142e-05 | -0.01473 | 0.0067816 | -0.01473 | 0.0067816 | 0.016216 | -78.9713 | 0.016216 | -78.9713 | 2.0979e-17 | 1.0408e-17 | 1.8215e-17 | 0.20541 | 0.17037 | 0.37577
2.4536e+12 | 0.0029397 | 1.607 | 0.024009 | 24.6927 | 2.5819 | 0.077167 | 0.029887 | 1.6054 | 0.024011 | 24.6942 | 2.5768 | 0.077095 | 0.029919 | 52.0065 | 0.0016033 | -1.4895e-06 | -0.0015319 | 0.0051506 | 7.2206e-05 | -0.019948 | 0.015222 | -0.019948 | 0.015222 | 0.025093 | -79.1916 | 0.025093 | -79.1916 | 1.289e-16 | -6.245e-17 | -1.1276e-16 | 0.20541 | 0.17037 | 0.37577
2.4633e+12 | 0.0029397 | 1.6017 | 0.023682 | 24.4534 | 2.5649 | 0.075864 | 0.029578 | 1.6001 | 0.023684 | 24.455 | 2.5597 | 0.075793 | 0.02961 | 48.7263 | 0.0015966 | -1.5464e-06 | -0.0015967 | 0.005112 | 7.0674e-05 | -0.025444 | 0.0054014 | -0.025444 | 0.0054014 | 0.026011 | -78.749 | 0.026011 | -78.749 | 1.0971e-17 | -3.4694e-18 | 1.0408e-17 | 0.20541 | 0.17037 | 0.37577
2.4731e+12 | 0.0029397 | 1.6056 | 0.021021 | 21.792 | 2.5775 | 0.067504 | 0.026189 | 1.604 | 0.021022 | 21.7929 | 2.5724 | 0.067441 | 0.026217 | 46.5432 | 0.0015884 | -9.3726e-07 | -0.00097161 | 0.0050982 | 6.3773e-05 | -0.015025 | 0.035387 | -0.015025 | 0.035387 | 0.038445 | -79.7091 | 0.038445 | -79.7091 | 4.303e-16 | 3.9378e-16 | 1.7347e-16 | 0.20541 | 0.17037 | 0.37577
2.4829e+12 | 0.0029397 | 1.6033 | 0.026875 | 27.9702 | 2.5699 | 0.086179 | 0.033533 | 1.6017 | 0.026876 | 27.9714 | 2.5649 | 0.086097 | 0.033568 | 52.2003 | 0.0015872 | -1.1953e-06 | -0.001244 | 0.0050871 | 8.1483e-05 | -0.0058473 | 0.014364 | -0.0058473 | 0.014364 | 0.015509 | -79.724 | 0.015509 | -79.724 | 2.023e-17 | -1.7347e-17 | -1.0408e-17 | 0.20541 | 0.17037 | 0.37577
2.4927e+12 | 0.0029397 | 1.6082 | 0.027675 | 28.9165 | 2.5855 | 0.089014 | 0.034428 | 1.6066 | 0.027677 | 28.9178 | 2.5804 | 0.08893 | 0.034464 | 52.3507 | 0.0015819 | -1.3121e-06 | -0.001371 | 0.0050855 | 8.3343e-05 | 0.0089077 | 0.010124 | 0.0089077 | 0.010124 | 0.013485 | -80.8322 | 0.013485 | -80.8322 | 1.4474e-16 | 1.0235e-16 | -1.0235e-16 | 0.20541 | 0.17037 | 0.37577
2.5024e+12 | 0.0029397 | 1.6079 | 0.023658 | 24.8156 | 2.5849 | 0.076081 | 0.029432 | 1.6064 | 0.023659 | 24.8167 | 2.5799 | 0.07601 | 0.029462 | 52.3493 | 0.001572 | -1.0974e-06 | -0.0011511 | 0.005053 | 7.0854e-05 | 0.021408 | 0.012201 | 0.021408 | 0.012201 | 0.024641 | -81.1634 | 0.024641 | -81.1634 | 4.0652e-16 | -1.8388e-16 | 3.6256e-16 | 0.20541 | 0.17037 | 0.37577