## Sheet1
freq_Hz | thickness_m | n_final | k_final | alpha_final | eps_r_final | eps_i_final | loss_tan_final | n_seed | k_seed | alpha_seed | eps_r_seed | eps_i_seed | loss_tan_seed | alpha_max | delta_n | delta_k | delta_alpha | delta_eps_r | delta_eps_i | H_meas_real | H_meas_imag | H_model_real | H_model_imag | H_meas_mag | H_meas_phi | H_model_mag | H_model_phi | error_abs | error_real | error_imag | TV_n | TV_k | TV_total
303030303030.3032 | 0.0029297 | 1.6696 | 0.0077125 | 0.97965 | 2.7873 | 0.025753 | 0.0092392 | 1.6561 | 0.005842 | 0.74206 | 2.7426 | 0.01935 | 0.0070553 | 64.5601 | 0.013471 | 0.0018705 | 0.23759 | 0.044775 | 0.0064031 | 0.83399 | 0.11781 | 0.83399 | 0.11781 | 0.84227 | 0.14033 | 0.84227 | 0.14033 | 7.8238e-10 | 7.7261e-10 | 1.2324e-10 | 0.090212 | 0.097075 | 0.18729
312805474095.7968 | 0.0029297 | 1.6704 | 0.0079075 | 1.0368 | 2.7903 | 0.026418 | 0.0094678 | 1.6614 | 0.0075049 | 0.98403 | 2.7601 | 0.024937 | 0.0090347 | 65.8967 | 0.0090507 | 0.00040257 | 0.052784 | 0.030149 | 0.0014808 | 0.76153 | -0.28264 | 0.76153 | -0.28264 | 0.81229 | -0.35539 | 0.81229 | -0.35539 | 1.4571e-15 | 4.4409e-16 | 1.3878e-15 | 0.090212 | 0.097075 | 0.18729
322580645161.2905 | 0.0029297 | 1.6708 | 0.0072444 | 0.97956 | 2.7914 | 0.024207 | 0.0086722 | 1.6592 | 0.0096068 | 1.299 | 2.7527 | 0.031878 | 0.011581 | 65.2161 | 0.011605 | -0.0023623 | -0.31943 | 0.038683 | -0.0076708 | 0.58939 | -0.50467 | 0.58939 | -0.50467 | 0.77593 | -0.70811 | 0.77593 | -0.70811 | 8.3636e-14 | -6.295e-14 | 5.5067e-14 | 0.090212 | 0.097075 | 0.18729
332355816226.7841 | 0.0029297 | 1.6701 | 0.0073244 | 1.0204 | 2.7893 | 0.024466 | 0.0087712 | 1.6575 | 0.0060649 | 0.84493 | 2.7473 | 0.020105 | 0.0073183 | 65.7713 | 0.012653 | 0.0012595 | 0.17546 | 0.042089 | 0.0043605 | 0.39831 | -0.72761 | 0.39831 | -0.72761 | 0.8295 | -1.0699 | 0.8295 | -1.0699 | 1.323e-09 | 1.0594e-09 | -7.9253e-10 | 0.090212 | 0.097075 | 0.18729
342130987292.2778 | 0.0029297 | 1.6691 | 0.0078326 | 1.1233 | 2.7859 | 0.026147 | 0.0093854 | 1.6606 | 0.0068076 | 0.97628 | 2.7574 | 0.022609 | 0.0081992 | 66.4888 | 0.0085713 | 0.001025 | 0.147 | 0.028525 | 0.0035385 | 0.03398 | -0.81261 | 0.03398 | -0.81261 | 0.81332 | -1.529 | 0.81332 | -1.529 | 2.262e-15 | 1.7417e-15 | -1.4433e-15 | 0.090212 | 0.097075 | 0.18729
351906158357.7714 | 0.0029297 | 1.6697 | 0.0084759 | 1.2503 | 2.7877 | 0.028304 | 0.010153 | 1.6596 | 0.010511 | 1.5505 | 2.7543 | 0.03489 | 0.012668 | 65.8736 | 0.010016 | -0.0020356 | -0.30026 | 0.033384 | -0.0065868 | -0.24562 | -0.70632 | -0.24562 | -0.70632 | 0.7478 | -1.9055 | 0.7478 | -1.9055 | 1.3881e-14 | 5.9397e-15 | 1.2546e-14 | 0.090212 | 0.097075 | 0.18729
361681329423.2651 | 0.0029297 | 1.6702 | 0.0084144 | 1.2757 | 2.7895 | 0.028108 | 0.010076 | 1.6585 | 0.0078072 | 1.1836 | 2.7504 | 0.025896 | 0.0094152 | 66.3234 | 0.011746 | 0.00060724 | 0.092061 | 0.03909 | 0.0022119 | -0.5111 | -0.60138 | -0.5111 | -0.60138 | 0.78923 | -2.2752 | 0.78923 | -2.2752 | 4.1507e-10 | 1.9316e-11 | -4.1462e-10 | 0.090212 | 0.097075 | 0.18729
371456500488.7587 | 0.0029297 | 1.6693 | 0.0083123 | 1.2942 | 2.7864 | 0.027751 | 0.0099594 | 1.661 | 0.0070044 | 1.0906 | 2.7588 | 0.023268 | 0.0084341 | 66.925 | 0.0082911 | 0.0013079 | 0.20365 | 0.027591 | 0.0044827 | -0.73232 | -0.32145 | -0.73232 | -0.32145 | 0.79976 | -2.728 | 0.79976 | -2.728 | 3.5544e-14 | -3.2863e-14 | -1.3545e-14 | 0.090212 | 0.097075 | 0.18729
381231671554.2524 | 0.0029297 | 1.6692 | 0.008664 | 1.3845 | 2.7863 | 0.028924 | 0.010381 | 1.6605 | 0.010359 | 1.6554 | 2.757 | 0.034402 | 0.012478 | 66.4779 | 0.0087696 | -0.0016951 | -0.27088 | 0.029232 | -0.0054774 | -0.736 | -0.021349 | -0.736 | -0.021349 | 0.73631 | -3.1126 | 0.73631 | -3.1126 | 2.5135e-15 | 2.4425e-15 | -5.9328e-16 | 0.090212 | 0.097075 | 0.18729
391006842619.746 | 0.0029297 | 1.6695 | 0.009075 | 1.4874 | 2.7871 | 0.030301 | 0.010872 | 1.6586 | 0.0090527 | 1.4837 | 2.7509 | 0.03003 | 0.010916 | 67.2257 | 0.010858 | 2.2314e-05 | 0.0036572 | 0.036137 | 0.0002711 | -0.71622 | 0.23973 | -0.71622 | 0.23973 | 0.75527 | -3.4646 | 0.75527 | -3.4646 | 4.2957e-11 | -2.5597e-11 | -3.4497e-11 | 0.090212 | 0.097075 | 0.18729
400782013685.2397 | 0.0029297 | 1.6694 | 0.0091351 | 1.5347 | 2.7869 | 0.030501 | 0.010944 | 1.6613 | 0.0077391 | 1.3001 | 2.7598 | 0.025714 | 0.0093172 | 67.0712 | 0.0081256 | 0.001396 | 0.23452 | 0.02704 | 0.0047867 | -0.5491 | 0.54769 | -0.5491 | 0.54769 | 0.77555 | -3.9257 | 0.77555 | -3.9257 | 3.9935e-13 | -2.3881e-13 | 3.2008e-13 | 0.090212 | 0.097075 | 0.18729
410557184750.7333 | 0.0029297 | 1.6695 | 0.0091129 | 1.5683 | 2.7873 | 0.030429 | 0.010917 | 1.6617 | 0.010426 | 1.7942 | 2.7612 | 0.03465 | 0.012549 | 67.3699 | 0.0078308 | -0.001313 | -0.22597 | 0.026112 | -0.0042211 | -0.26703 | 0.67011 | -0.26703 | 0.67011 | 0.72136 | -4.3332 | 0.72136 | -4.3332 | 1.5701e-16 | -1.1102e-16 | 1.1102e-16 | 0.090212 | 0.097075 | 0.18729
420332355816.227 | 0.0029297 | 1.6692 | 0.0090775 | 1.5994 | 2.786 | 0.030304 | 0.010877 | 1.6592 | 0.0094868 | 1.6715 | 2.7527 | 0.03148 | 0.011436 | 67.5462 | 0.010001 | -0.00040934 | -0.072122 | 0.033294 | -0.0011768 | -0.034959 | 0.73389 | -0.034959 | 0.73389 | 0.73472 | -4.6648 | 0.73472 | -4.6648 | 2.8285e-12 | -1.9785e-12 | -2.0214e-12 | 0.090212 | 0.097075 | 0.18729
430107526881.7206 | 0.0029297 | 1.6687 | 0.0096828 | 1.7457 | 2.7845 | 0.032316 | 0.011605 | 1.6607 | 0.0083063 | 1.4975 | 2.7578 | 0.027588 | 0.010004 | 67.4718 | 0.0080431 | 0.0013765 | 0.24817 | 0.026754 | 0.0047276 | 0.28505 | 0.69752 | 0.28505 | 0.69752 | 0.75351 | -5.1003 | 0.75351 | -5.1003 | 3.5164e-12 | 1.4369e-12 | 3.2094e-12 | 0.090212 | 0.097075 | 0.18729
439882697947.2143 | 0.0029297 | 1.669 | 0.010253 | 1.8905 | 2.7855 | 0.034224 | 0.012287 | 1.6619 | 0.011105 | 2.0476 | 2.7618 | 0.03691 | 0.013365 | 67.7774 | 0.0071058 | -0.00085201 | -0.1571 | 0.023687 | -0.0026862 | 0.50697 | 0.47548 | 0.50697 | 0.47548 | 0.69506 | -5.5298 | 0.69506 | -5.5298 | 2.21e-15 | -4.4409e-16 | 2.1649e-15 | 0.090212 | 0.097075 | 0.18729
449657869012.7079 | 0.0029297 | 1.6693 | 0.010169 | 1.9166 | 2.7865 | 0.033949 | 0.012184 | 1.6602 | 0.010827 | 2.0407 | 2.7562 | 0.03595 | 0.013044 | 67.6702 | 0.0091086 | -0.00065831 | -0.12408 | 0.030341 | -0.0020006 | 0.64022 | 0.27283 | 0.64022 | 0.27283 | 0.69593 | -5.8803 | 0.69593 | -5.8803 | 1.6629e-12 | -1.4282e-12 | -8.5176e-13 | 0.090212 | 0.097075 | 0.18729
459433040078.2016 | 0.0029297 | 1.6689 | 0.010083 | 1.9418 | 2.7852 | 0.033656 | 0.012084 | 1.661 | 0.0088452 | 1.7034 | 2.759 | 0.029384 | 0.01065 | 68.0659 | 0.0078858 | 0.0012378 | 0.23838 | 0.026236 | 0.0042712 | 0.73098 | -0.012402 | 0.73098 | -0.012402 | 0.73109 | -6.3001 | 0.73109 | -6.3001 | 1.3298e-11 | 1.3293e-11 | 3.869e-13 | 0.090212 | 0.097075 | 0.18729
469208211143.6952 | 0.0029297 | 1.6685 | 0.010227 | 2.0115 | 2.7837 | 0.034128 | 0.01226 | 1.6619 | 0.010684 | 2.1013 | 2.762 | 0.035512 | 0.012858 | 68.0442 | 0.0065148 | -0.00045647 | -0.089778 | 0.021707 | -0.001384 | 0.62393 | -0.29372 | 0.62393 | -0.29372 | 0.6896 | -6.7232 | 0.6896 | -6.7232 | 2.9057e-15 | 2.1094e-15 | 1.9984e-15 | 0.090212 | 0.097075 | 0.18729
478983382209.1888 | 0.0029297 | 1.6685 | 0.010839 | 2.1762 | 2.7837 | 0.036169 | 0.012993 | 1.6602 | 0.011686 | 2.3463 | 2.7562 | 0.038804 | 0.014079 | 68.4228 | 0.0082585 | -0.00084729 | -0.17012 | 0.027509 | -0.0026343 | 0.4702 | -0.47091 | 0.4702 | -0.47091 | 0.66546 | -7.0693 | 0.66546 | -7.0693 | 7.3636e-13 | -5.6932e-13 | 4.6702e-13 | 0.090212 | 0.097075 | 0.18729
488758553274.6825 | 0.0029297 | 1.6686 | 0.011073 | 2.2685 | 2.7841 | 0.036951 | 0.013272 | 1.6609 | 0.010089 | 2.0669 | 2.7584 | 0.033512 | 0.012149 | 68.4045 | 0.0077233 | 0.00098392 | 0.20158 | 0.025694 | 0.0034394 | 0.24966 | -0.64668 | 0.24966 | -0.64668 | 0.6932 | -7.4855 | 0.6932 | -7.4855 | 2.916e-11 | 8.3943e-12 | -2.7926e-11 | 0.090212 | 0.097075 | 0.18729
498533724340.1761 | 0.0029297 | 1.6686 | 0.01078 | 2.2527 | 2.7843 | 0.035976 | 0.012921 | 1.6625 | 0.010912 | 2.2802 | 2.7638 | 0.036281 | 0.013127 | 68.8781 | 0.0061388 | -0.0001317 | -0.027521 | 0.020452 | -0.00030554 | -0.052418 | -0.66966 | -0.052418 | -0.66966 | 0.67171 | -7.9321 | 0.67171 | -7.9321 | 4.4454e-15 | 4.2744e-15 | -1.2212e-15 | 0.090212 | 0.097075 | 0.18729
508308895405.6698 | 0.0029297 | 1.6683 | 0.010917 | 2.3261 | 2.7831 | 0.036426 | 0.013088 | 1.6608 | 0.011841 | 2.523 | 2.758 | 0.039331 | 0.014261 | 68.8474 | 0.0075208 | -0.00092406 | -0.19689 | 0.025058 | -0.0029051 | -0.26529 | -0.59166 | -0.26529 | -0.59166 | 0.64841 | -8.2755 | 0.64841 | -8.2755 | 2.9684e-13 | 1.0641e-13 | 2.7711e-13 | 0.090212 | 0.097075 | 0.18729
518084066471.1635 | 0.0029297 | 1.6679 | 0.011392 | 2.474 | 2.7817 | 0.038002 | 0.013662 | 1.6603 | 0.010678 | 2.3189 | 2.7566 | 0.035459 | 0.012863 | 69.1881 | 0.0075342 | 0.00071424 | 0.15511 | 0.02506 | 0.0025434 | -0.48146 | -0.46324 | -0.48146 | -0.46324 | 0.66813 | -8.6587 | 0.66813 | -8.6587 | 5.3732e-11 | -2.9251e-11 | -4.5072e-11 | 0.090212 | 0.097075 | 0.18729
527859237536.6571 | 0.0029297 | 1.6682 | 0.011793 | 2.6094 | 2.7828 | 0.039347 | 0.01414 | 1.6623 | 0.011635 | 2.5744 | 2.7631 | 0.038682 | 0.014 | 69.1889 | 0.0059133 | 0.000158 | 0.03496 | 0.019691 | 0.00066477 | -0.61338 | -0.19421 | -0.61338 | -0.19421 | 0.64339 | -9.1181 | 0.64339 | -9.1181 | 1.1594e-15 | -7.7716e-16 | 8.6042e-16 | 0.090212 | 0.097075 | 0.18729
537634408602.1508 | 0.0029297 | 1.6684 | 0.011817 | 2.6631 | 2.7834 | 0.039432 | 0.014167 | 1.6615 | 0.012686 | 2.8589 | 2.7606 | 0.042157 | 0.015271 | 69.5484 | 0.0068637 | -0.00086875 | -0.19578 | 0.022877 | -0.0027247 | -0.61586 | 0.040732 | -0.61586 | 0.040732 | 0.6172 | -9.4908 | 0.6172 | -9.4908 | 1.0802e-13 | 1.0747e-13 | 1.0922e-14 | 0.090212 | 0.097075 | 0.18729
547409579667.6444 | 0.0029297 | 1.668 | 0.011579 | 2.6569 | 2.7822 | 0.038629 | 0.013884 | 1.6608 | 0.011108 | 2.5489 | 2.7581 | 0.036898 | 0.013378 | 69.1092 | 0.0072577 | 0.00047062 | 0.10799 | 0.024149 | 0.0017313 | -0.58504 | 0.27382 | -0.58504 | 0.27382 | 0.64595 | -9.8625 | 0.64595 | -9.8625 | 5.6641e-11 | -5.4897e-11 | -1.3949e-11 | 0.090212 | 0.097075 | 0.18729
557184750733.1381 | 0.0029297 | 1.6674 | 0.011407 | 2.6642 | 2.7802 | 0.038041 | 0.013683 | 1.6617 | 0.010999 | 2.5689 | 2.7612 | 0.036555 | 0.013239 | 66.9924 | 0.0057133 | 0.00040815 | 0.095324 | 0.019011 | 0.0014868 | -0.41711 | 0.49063 | -0.41711 | 0.49063 | 0.64397 | -10.291 | 0.64397 | -10.291 | 1.2795e-14 | -2.2204e-15 | 1.2601e-14 | 0.090212 | 0.097075 | 0.18729
566959921798.6317 | 0.0029297 | 1.6674 | 0.012184 | 2.8955 | 2.7801 | 0.04063 | 0.014615 | 1.6612 | 0.012965 | 3.0811 | 2.7593 | 0.043073 | 0.01561 | 69.0893 | 0.0062428 | -0.00078107 | -0.18562 | 0.020799 | -0.0024428 | -0.19178 | 0.56586 | -0.19178 | 0.56586 | 0.59747 | -10.6688 | 0.59747 | -10.6688 | 2.3391e-14 | 1.4405e-14 | -1.843e-14 | 0.090212 | 0.097075 | 0.18729
576735092864.1254 | 0.0029297 | 1.6677 | 0.012773 | 3.0879 | 2.7811 | 0.042604 | 0.015319 | 1.6608 | 0.012574 | 3.0398 | 2.7581 | 0.041766 | 0.015143 | 69.3229 | 0.0069089 | 0.00019917 | 0.048149 | 0.022991 | 0.00083806 | 0.034285 | 0.60015 | 0.034285 | 0.60015 | 0.60113 | -11.0526 | 0.60113 | -11.0526 | 1.3132e-11 | -1.0948e-11 | 7.253e-12 | 0.090212 | 0.097075 | 0.18729
586510263929.619 | 0.0029297 | 1.6679 | 0.012583 | 3.0935 | 2.7818 | 0.041975 | 0.015089 | 1.6623 | 0.012107 | 2.9764 | 2.7631 | 0.04025 | 0.014567 | 69.3177 | 0.0056178 | 0.00047615 | 0.11706 | 0.018697 | 0.0017244 | 0.29537 | 0.52983 | 0.29537 | 0.52983 | 0.6066 | -11.5041 | 0.6066 | -11.5041 | 6.5443e-14 | 5.8231e-14 | 2.9865e-14 | 0.090212 | 0.097075 | 0.18729
596285434995.1127 | 0.0029297 | 1.6677 | 0.012313 | 3.0776 | 2.7811 | 0.04107 | 0.014768 | 1.6619 | 0.012977 | 3.2434 | 2.7619 | 0.043133 | 0.015617 | 69.2947 | 0.0057727 | -0.00066337 | -0.16581 | 0.019238 | -0.0020628 | 0.45406 | 0.36625 | 0.45406 | 0.36625 | 0.58336 | -11.8876 | 0.58336 | -11.8876 | 5.4607e-15 | 1.6098e-15 | -5.218e-15 | 0.090212 | 0.097075 | 0.18729
606060606060.6063 | 0.0029297 | 1.6672 | 0.012584 | 3.1969 | 2.7795 | 0.041961 | 0.015097 | 1.6607 | 0.012604 | 3.2019 | 2.7576 | 0.041861 | 0.01518 | 69.4047 | 0.0065845 | -1.9752e-05 | -0.0050177 | 0.021913 | 0.00010012 | 0.55554 | 0.18971 | 0.55554 | 0.18971 | 0.58704 | -12.2373 | 0.58704 | -12.2373 | 4.9297e-13 | -8.9817e-14 | 4.8472e-13 | 0.090212 | 0.097075 | 0.18729
615835777126.1 | 0.0029297 | 1.667 | 0.013171 | 3.4 | 2.7786 | 0.043911 | 0.015803 | 1.6614 | 0.012634 | 3.2613 | 2.7601 | 0.04198 | 0.01521 | 69.4472 | 0.0055707 | 0.00053701 | 0.13862 | 0.018528 | 0.0019311 | 0.57922 | -0.055641 | 0.57922 | -0.055641 | 0.58188 | -12.6621 | 0.58188 | -12.6621 | 8.0332e-14 | 7.1387e-14 | -3.6839e-14 | 0.090212 | 0.097075 | 0.18729
625610948191.5936 | 0.0029297 | 1.6672 | 0.013515 | 3.5442 | 2.7794 | 0.045066 | 0.016214 | 1.6618 | 0.013981 | 3.6663 | 2.7615 | 0.046468 | 0.016827 | 69.5498 | 0.0053835 | -0.00046564 | -0.12211 | 0.017935 | -0.0014021 | 0.47878 | -0.26727 | 0.47878 | -0.26727 | 0.54833 | -13.0755 | 0.54833 | -13.0755 | 1.3789e-15 | 8.8818e-16 | -1.0547e-15 | 0.090212 | 0.097075 | 0.18729
635386119257.0873 | 0.0029297 | 1.6674 | 0.013381 | 3.5638 | 2.7801 | 0.044623 | 0.016051 | 1.6612 | 0.013546 | 3.6077 | 2.7594 | 0.045004 | 0.016309 | 69.5442 | 0.0062001 | -0.00016467 | -0.043857 | 0.020642 | -0.00038116 | 0.35155 | -0.42702 | 0.35155 | -0.42702 | 0.55311 | -13.4484 | 0.55311 | -13.4484 | 1.8643e-14 | -1.3989e-14 | -1.2323e-14 | 0.090212 | 0.097075 | 0.18729
645161290322.5809 | 0.0029297 | 1.6671 | 0.013306 | 3.5983 | 2.7789 | 0.044364 | 0.015964 | 1.6616 | 0.012778 | 3.4555 | 2.7607 | 0.042462 | 0.015381 | 69.3948 | 0.0054777 | 0.00052828 | 0.14286 | 0.01822 | 0.0019013 | 0.15447 | -0.54405 | 0.15447 | -0.54405 | 0.56555 | -13.8605 | 0.56555 | -13.8605 | 7.0059e-14 | -7.494e-16 | -7.0055e-14 | 0.090212 | 0.097075 | 0.18729
654936461388.0746 | 0.0029297 | 1.6667 | 0.013518 | 3.711 | 2.7776 | 0.04506 | 0.016222 | 1.6616 | 0.013818 | 3.7934 | 2.7608 | 0.04592 | 0.016633 | 69.4985 | 0.0050471 | -0.00030007 | -0.082377 | 0.016807 | -0.00086074 | -0.065413 | -0.53424 | -0.065413 | -0.53424 | 0.53823 | -14.259 | 0.53823 | -14.259 | 3.948e-15 | 3.7886e-15 | -1.1102e-15 | 0.090212 | 0.097075 | 0.18729
664711632453.5682 | 0.0029297 | 1.6667 | 0.013917 | 3.8776 | 2.7775 | 0.046389 | 0.016701 | 1.6608 | 0.01421 | 3.9592 | 2.7582 | 0.0472 | 0.017113 | 69.3112 | 0.0058135 | -0.000293 | -0.081638 | 0.019353 | -0.00081145 | -0.24583 | -0.46432 | -0.24583 | -0.46432 | 0.52538 | -14.6241 | 0.52538 | -14.6241 | 6.8559e-15 | -6.467e-15 | 2.276e-15 | 0.090212 | 0.097075 | 0.18729
674486803519.0619 | 0.0029297 | 1.6668 | 0.014122 | 3.9926 | 2.7779 | 0.047076 | 0.016947 | 1.6614 | 0.013673 | 3.8656 | 2.76 | 0.045432 | 0.016461 | 69.1711 | 0.0053958 | 0.00044917 | 0.12699 | 0.017946 | 0.0016449 | -0.41914 | -0.32859 | -0.41914 | -0.32859 | 0.53259 | -15.0431 | 0.53259 | -15.0431 | 1.2951e-14 | -1.0936e-14 | 6.9389e-15 | 0.090212 | 0.097075 | 0.18729
684261974584.5555 | 0.0029297 | 1.6666 | 0.014038 | 4.0264 | 2.7775 | 0.046793 | 0.016847 | 1.6618 | 0.014184 | 4.0684 | 2.7614 | 0.047144 | 0.017072 | 69.0968 | 0.0048151 | -0.0001464 | -0.041991 | 0.016031 | -0.0003514 | -0.50098 | -0.12758 | -0.50098 | -0.12758 | 0.51697 | -15.4586 | 0.51697 | -15.4586 | 1.831e-15 | 4.4409e-16 | -1.7764e-15 | 0.090212 | 0.097075 | 0.18729
694037145650.0492 | 0.0029297 | 1.6664 | 0.014049 | 4.0871 | 2.7767 | 0.046823 | 0.016863 | 1.6609 | 0.014409 | 4.192 | 2.7585 | 0.047866 | 0.017352 | 68.8176 | 0.0054557 | -0.00036031 | -0.10482 | 0.018163 | -0.0010436 | -0.50467 | 0.055997 | -0.50467 | 0.055997 | 0.50776 | -15.8185 | 0.50776 | -15.8185 | 5.6751e-16 | -5.5511e-16 | -1.1796e-16 | 0.090212 | 0.097075 | 0.18729
703812316715.5428 | 0.0029297 | 1.6662 | 0.014449 | 4.2626 | 2.7761 | 0.04815 | 0.017345 | 1.6609 | 0.014095 | 4.1582 | 2.7585 | 0.046821 | 0.016973 | 68.6335 | 0.0052981 | 0.00035407 | 0.10446 | 0.017617 | 0.0013293 | -0.44627 | 0.24744 | -0.44627 | 0.24744 | 0.51028 | -16.2142 | 0.51028 | -16.2142 | 1.1666e-14 | 7.6605e-15 | 8.7985e-15 | 0.090212 | 0.097075 | 0.18729
713587487781.0365 | 0.0029297 | 1.6663 | 0.01466 | 4.3849 | 2.7762 | 0.048854 | 0.017597 | 1.6616 | 0.014665 | 4.3866 | 2.7608 | 0.048737 | 0.017653 | 68.5711 | 0.0046443 | -5.8484e-06 | -0.0017493 | 0.015456 | 0.00011673 | -0.29347 | 0.39668 | -0.29347 | 0.39668 | 0.49344 | -16.6418 | 0.49344 | -16.6418 | 1.8453e-15 | -1.7208e-15 | -6.6613e-16 | 0.090212 | 0.097075 | 0.18729
723362658846.5302 | 0.0029297 | 1.6664 | 0.01462 | 4.433 | 2.7765 | 0.048725 | 0.017549 | 1.6612 | 0.014988 | 4.5446 | 2.7595 | 0.049798 | 0.018046 | 68.5359 | 0.0051191 | -0.00036782 | -0.11153 | 0.017045 | -0.0010724 | -0.12256 | 0.46634 | -0.12256 | 0.46634 | 0.48218 | -17.0218 | 0.48218 | -17.0218 | 5.9932e-16 | -5.9674e-16 | 5.5511e-17 | 0.090212 | 0.097075 | 0.18729
733137829912.0238 | 0.0029297 | 1.6661 | 0.014619 | 4.4925 | 2.7758 | 0.048714 | 0.01755 | 1.661 | 0.014365 | 4.4146 | 2.7586 | 0.047721 | 0.017299 | 68.5744 | 0.0051632 | 0.00025347 | 0.077893 | 0.017171 | 0.00099296 | 0.062645 | 0.48746 | 0.062645 | 0.48746 | 0.49147 | -17.4066 | 0.49147 | -17.4066 | 4.319e-15 | 3.4833e-15 | -2.5535e-15 | 0.090212 | 0.097075 | 0.18729
742913000977.5175 | 0.0029297 | 1.6657 | 0.014857 | 4.6267 | 2.7745 | 0.049497 | 0.01784 | 1.6612 | 0.014749 | 4.5928 | 2.7595 | 0.049001 | 0.017758 | 68.4631 | 0.0045093 | 0.00010896 | 0.033932 | 0.014999 | 0.00049602 | 0.2446 | 0.41159 | 0.2446 | 0.41159 | 0.47879 | -17.815 | 0.47879 | -17.815 | 4.0229e-15 | -3.5527e-15 | 1.8874e-15 | 0.090212 | 0.097075 | 0.18729
752688172043.0111 | 0.0029297 | 1.6656 | 0.015072 | 4.7554 | 2.7742 | 0.050211 | 0.0181 | 1.6609 | 0.01542 | 4.865 | 2.7582 | 0.05122 | 0.01857 | 66.9173 | 0.0047973 | -0.00034732 | -0.10958 | 0.015969 | -0.0010091 | 0.36486 | 0.2803 | 0.36486 | 0.2803 | 0.4601 | -18.1945 | 0.4601 | -18.1945 | 3.3752e-15 | -1.9984e-15 | 2.72e-15 | 0.090212 | 0.097075 | 0.18729
762463343108.5048 | 0.0029297 | 1.6659 | 0.015367 | 4.9114 | 2.775 | 0.051201 | 0.018451 | 1.6609 | 0.01523 | 4.8676 | 2.7584 | 0.050592 | 0.018341 | 68.5719 | 0.0049963 | 0.00013726 | 0.04387 | 0.016618 | 0.00060952 | 0.44491 | 0.11654 | 0.44491 | 0.11654 | 0.45992 | -18.5934 | 0.45992 | -18.5934 | 3.7802e-15 | 4.996e-16 | -3.747e-15 | 0.090212 | 0.097075 | 0.18729
772238514173.9984 | 0.0029297 | 1.6659 | 0.015346 | 4.9675 | 2.775 | 0.051131 | 0.018425 | 1.6615 | 0.015179 | 4.9135 | 2.7604 | 0.050441 | 0.018273 | 68.7368 | 0.0044082 | 0.00016674 | 0.053974 | 0.014663 | 0.00068938 | 0.45026 | -0.076976 | 0.45026 | -0.076976 | 0.45679 | -19.0189 | 0.45679 | -19.0189 | 6.4974e-16 | -2.2204e-16 | -6.1062e-16 | 0.090212 | 0.097075 | 0.18729
782013685239.4921 | 0.0029297 | 1.6657 | 0.015218 | 4.9883 | 2.7743 | 0.050697 | 0.018273 | 1.6612 | 0.015524 | 5.0886 | 2.7592 | 0.051575 | 0.018692 | 68.641 | 0.0045344 | -0.0003059 | -0.10027 | 0.015095 | -0.00087829 | 0.37953 | -0.23281 | 0.37953 | -0.23281 | 0.44525 | -19.3998 | 0.44525 | -19.3998 | 1.3552e-15 | 7.7716e-16 | 1.1102e-15 | 0.090212 | 0.097075 | 0.18729
791788856304.9857 | 0.0029297 | 1.6655 | 0.015449 | 5.1275 | 2.7736 | 0.051461 | 0.018554 | 1.6606 | 0.015413 | 5.1156 | 2.7575 | 0.051192 | 0.018565 | 68.6597 | 0.0048252 | 3.6008e-05 | 0.011951 | 0.016048 | 0.00026869 | 0.26809 | -0.35333 | 0.26809 | -0.35333 | 0.44353 | -19.7713 | 0.44353 | -19.7713 | 1.6098e-15 | -1.1657e-15 | -1.1102e-15 | 0.090212 | 0.097075 | 0.18729
801564027370.4794 | 0.0029297 | 1.6653 | 0.015822 | 5.3162 | 2.7731 | 0.052699 | 0.019004 | 1.661 | 0.015615 | 5.2464 | 2.7587 | 0.051872 | 0.018803 | 68.4689 | 0.0043369 | 0.00020772 | 0.069792 | 0.014419 | 0.00082729 | 0.10132 | -0.42313 | 0.10132 | -0.42313 | 0.43509 | -20.1853 | 0.43509 | -20.1853 | 8.4004e-16 | 8.3267e-16 | 1.1102e-16 | 0.090212 | 0.097075 | 0.18729
811339198435.973 | 0.0029297 | 1.6654 | 0.01593 | 5.4174 | 2.7732 | 0.053057 | 0.019132 | 1.6611 | 0.016161 | 5.4963 | 2.7589 | 0.05369 | 0.019461 | 68.5389 | 0.0043061 | -0.00023185 | -0.078849 | 0.014331 | -0.00063305 | -0.06892 | -0.41374 | -0.06892 | -0.41374 | 0.41944 | -20.5854 | 0.41944 | -20.5854 | 1.6653e-16 | 0 | -1.6653e-16 | 0.090212 | 0.097075 | 0.18729
821114369501.4667 | 0.0029297 | 1.6654 | 0.015976 | 5.4988 | 2.7733 | 0.053214 | 0.019188 | 1.6608 | 0.016018 | 5.5132 | 2.7579 | 0.053204 | 0.019292 | 68.1668 | 0.0046282 | -4.1747e-05 | -0.014369 | 0.015395 | 9.2196e-06 | -0.21725 | -0.35761 | -0.21725 | -0.35761 | 0.41843 | -20.9663 | 0.41843 | -20.9663 | 2.4657e-15 | 2.1094e-15 | -1.2768e-15 | 0.090212 | 0.097075 | 0.18729
830889540566.9603 | 0.0029297 | 1.6652 | 0.016075 | 5.5988 | 2.7727 | 0.053538 | 0.019309 | 1.661 | 0.01586 | 5.5239 | 2.7586 | 0.052687 | 0.0191 | 68.2891 | 0.0042599 | 0.0002149 | 0.074845 | 0.014162 | 0.00085083 | -0.34063 | -0.24186 | -0.34063 | -0.24186 | 0.41776 | -21.3737 | 0.41776 | -21.3737 | 6.3292e-16 | 4.996e-16 | -3.8858e-16 | 0.090212 | 0.097075 | 0.18729
840664711632.454 | 0.0029297 | 1.665 | 0.016305 | 5.7454 | 2.7721 | 0.054296 | 0.019586 | 1.6609 | 0.016463 | 5.8014 | 2.7584 | 0.054689 | 0.019826 | 67.8214 | 0.0041138 | -0.00015878 | -0.05595 | 0.013688 | -0.00039329 | -0.39121 | -0.088608 | -0.39121 | -0.088608 | 0.40112 | -21.7684 | 0.40112 | -21.7684 | 8.4836e-16 | -5.5511e-17 | -8.4655e-16 | 0.090212 | 0.097075 | 0.18729
850439882697.9476 | 0.0029297 | 1.6651 | 0.016366 | 5.8341 | 2.7722 | 0.054501 | 0.01966 | 1.6607 | 0.016468 | 5.8705 | 2.7575 | 0.054696 | 0.019835 | 67.9819 | 0.0044289 | -0.0001023 | -0.036466 | 0.014733 | -0.00019479 | -0.39205 | 0.063089 | -0.39205 | 0.063089 | 0.39709 | -22.1507 | 0.39709 | -22.1507 | 1.8802e-15 | 2.7756e-16 | 1.8596e-15 | 0.090212 | 0.097075 | 0.18729
860215053763.4413 | 0.0029297 | 1.665 | 0.016477 | 5.941 | 2.7719 | 0.054866 | 0.019794 | 1.6608 | 0.01628 | 5.8702 | 2.758 | 0.054076 | 0.019607 | 67.6764 | 0.0041868 | 0.00019635 | 0.0708 | 0.013918 | 0.00079017 | -0.33575 | 0.21204 | -0.33575 | 0.21204 | 0.3971 | -22.5544 | 0.3971 | -22.5544 | 2.7371e-15 | 1.3878e-15 | 2.3592e-15 | 0.090212 | 0.097075 | 0.18729
869990224828.9349 | 0.0029297 | 1.6647 | 0.016539 | 6.0314 | 2.7711 | 0.055068 | 0.019872 | 1.6608 | 0.016628 | 6.0637 | 2.7579 | 0.05523 | 0.020026 | 67.9055 | 0.0039553 | -8.8408e-05 | -0.03224 | 0.013157 | -0.00016282 | -0.22142 | 0.31619 | -0.22142 | 0.31619 | 0.38601 | -22.951 | 0.38601 | -22.951 | 4.5776e-16 | -4.4409e-16 | -1.1102e-16 | 0.090212 | 0.097075 | 0.18729
879765395894.4286 | 0.0029297 | 1.6646 | 0.016823 | 6.2039 | 2.7706 | 0.056008 | 0.020215 | 1.6604 | 0.016964 | 6.2558 | 2.7565 | 0.056333 | 0.020436 | 67.7615 | 0.0042275 | -0.00014084 | -0.051937 | 0.014061 | -0.00032544 | -0.088079 | 0.36484 | -0.088079 | 0.36484 | 0.37532 | -23.3251 | 0.37532 | -23.3251 | 1.4891e-15 | 1.4849e-15 | 1.1102e-16 | 0.090212 | 0.097075 | 0.18729
889540566959.9222 | 0.0029297 | 1.6647 | 0.017096 | 6.3746 | 2.771 | 0.05692 | 0.020542 | 1.6606 | 0.016939 | 6.3162 | 2.7573 | 0.056259 | 0.020404 | 67.7576 | 0.0041052 | 0.00015669 | 0.058423 | 0.013646 | 0.00066075 | 0.063756 | 0.3665 | 0.063756 | 0.3665 | 0.372 | -23.7342 | 0.372 | -23.7342 | 1.9927e-15 | -1.929e-15 | 4.996e-16 | 0.090212 | 0.097075 | 0.18729
899315738025.4159 | 0.0029297 | 1.6647 | 0.017096 | 6.4445 | 2.771 | 0.05692 | 0.020541 | 1.6609 | 0.017125 | 6.4555 | 2.7583 | 0.056885 | 0.020624 | 67.6697 | 0.0038353 | -2.9157e-05 | -0.010991 | 0.012756 | 3.4283e-05 | 0.20107 | 0.30399 | 0.20107 | 0.30399 | 0.36447 | -24.1463 | 0.36447 | -24.1463 | 1.3911e-15 | -1.2212e-15 | 6.6613e-16 | 0.090212 | 0.097075 | 0.18729
909090909090.9095 | 0.0029297 | 1.6646 | 0.016935 | 6.4531 | 2.7707 | 0.05638 | 0.020348 | 1.6606 | 0.017091 | 6.5126 | 2.7573 | 0.056761 | 0.020586 | 67.5368 | 0.004045 | -0.00015599 | -0.059443 | 0.013456 | -0.00038108 | 0.29706 | 0.20592 | 0.29706 | 0.20592 | 0.36145 | -24.5266 | 0.36145 | -24.5266 | 1.0605e-15 | -7.2164e-16 | 7.7716e-16 | 0.090212 | 0.097075 | 0.18729
918866080156.4032 | 0.0029297 | 1.6643 | 0.017125 | 6.596 | 2.7695 | 0.057002 | 0.020582 | 1.6603 | 0.017009 | 6.5514 | 2.7561 | 0.05648 | 0.020492 | 67.2492 | 0.0040183 | 0.00011584 | 0.044617 | 0.013355 | 0.00052227 | 0.35004 | 0.08159 | 0.35004 | 0.08159 | 0.35942 | -24.9037 | 0.35942 | -24.9037 | 5.2534e-16 | 1.1102e-16 | -5.1348e-16 | 0.090212 | 0.097075 | 0.18729
928641251221.8969 | 0.0029297 | 1.6641 | 0.017489 | 6.8075 | 2.7689 | 0.058205 | 0.021021 | 1.6604 | 0.017462 | 6.7971 | 2.7565 | 0.057985 | 0.021036 | 67.352 | 0.0037354 | 2.6826e-05 | 0.010442 | 0.012417 | 0.00021973 | 0.3415 | -0.059901 | 0.3415 | -0.059901 | 0.34671 | -25.3064 | 0.34671 | -25.3064 | 8.4144e-16 | -5.5511e-17 | 8.3961e-16 | 0.090212 | 0.097075 | 0.18729
938416422287.3904 | 0.0029297 | 1.6642 | 0.017769 | 6.9895 | 2.7693 | 0.059143 | 0.021357 | 1.6603 | 0.017915 | 7.047 | 2.7564 | 0.059491 | 0.021582 | 66.911 | 0.0038657 | -0.0001461 | -0.057467 | 0.012857 | -0.00034776 | 0.28157 | -0.18011 | 0.28157 | -0.18011 | 0.33425 | -25.7018 | 0.33425 | -25.7018 | 6.3292e-16 | 1.6653e-16 | 6.1062e-16 | 0.090212 | 0.097075 | 0.18729
948191593352.884 | 0.0029297 | 1.6644 | 0.017783 | 7.0677 | 2.7699 | 0.059195 | 0.021371 | 1.6605 | 0.017712 | 7.0398 | 2.7569 | 0.058822 | 0.021336 | 66.9042 | 0.003909 | 7.0197e-05 | 0.0279 | 0.012995 | 0.00037215 | 0.18817 | -0.27667 | 0.18817 | -0.27667 | 0.33459 | -26.1063 | 0.33459 | -26.1063 | 1.6348e-15 | 1.249e-15 | 1.0547e-15 | 0.090212 | 0.097075 | 0.18729
957966764418.3777 | 0.0029297 | 1.6642 | 0.017665 | 7.0933 | 2.7692 | 0.058795 | 0.021232 | 1.6606 | 0.017607 | 7.0702 | 2.7571 | 0.058475 | 0.021209 | 66.5023 | 0.0036465 | 5.7594e-05 | 0.023127 | 0.012122 | 0.0003201 | 0.06522 | -0.32666 | 0.06522 | -0.32666 | 0.33311 | -26.5065 | 0.33311 | -26.5065 | 2.0086e-15 | 1.9706e-15 | 3.8858e-16 | 0.090212 | 0.097075 | 0.18729
967741935483.8713 | 0.0029297 | 1.6639 | 0.017767 | 7.2071 | 2.7682 | 0.059124 | 0.021358 | 1.6602 | 0.017901 | 7.2614 | 2.7559 | 0.059438 | 0.021567 | 66.276 | 0.0037061 | -0.00013408 | -0.054389 | 0.012324 | -0.0003135 | -0.057412 | -0.31879 | -0.057412 | -0.31879 | 0.32392 | -26.8817 | 0.32392 | -26.8817 | 5.722e-16 | -5.2736e-16 | 2.2204e-16 | 0.090212 | 0.097075 | 0.18729
977517106549.365 | 0.0029297 | 1.6638 | 0.018076 | 7.4067 | 2.7678 | 0.06015 | 0.021732 | 1.66 | 0.018054 | 7.3975 | 2.7552 | 0.059938 | 0.021755 | 65.9248 | 0.0038009 | 2.2503e-05 | 0.0092205 | 0.012633 | 0.00021212 | -0.16915 | -0.26874 | -0.16915 | -0.26874 | 0.31754 | -27.2653 | 0.31754 | -27.2653 | 1.7947e-15 | 1.5266e-15 | -9.4369e-16 | 0.090212 | 0.097075 | 0.18729
987292277614.8586 | 0.0029297 | 1.6638 | 0.018254 | 7.5542 | 2.7679 | 0.060741 | 0.021945 | 1.6602 | 0.018177 | 7.5223 | 2.756 | 0.060355 | 0.021899 | 65.1515 | 0.0035779 | 7.688e-05 | 0.031816 | 0.01189 | 0.0003859 | -0.25762 | -0.17559 | -0.25762 | -0.17559 | 0.31177 | -27.6761 | 0.31177 | -27.6761 | 1.4328e-15 | 9.992e-16 | -1.027e-15 | 0.090212 | 0.097075 | 0.18729
997067448680.3523 | 0.0029297 | 1.6638 | 0.018364 | 7.6751 | 2.768 | 0.06111 | 0.022077 | 1.6603 | 0.018469 | 7.7191 | 2.7561 | 0.061328 | 0.022252 | 65.702 | 0.0035704 | -0.0001054 | -0.04405 | 0.011872 | -0.00021884 | -0.29689 | -0.060072 | -0.29689 | -0.060072 | 0.30291 | -28.0747 | 0.30291 | -28.0747 | 1.8319e-15 | -3.8858e-16 | 1.7902e-15 | 0.090212 | 0.097075 | 0.18729
1.0068e+12 | 0.0029297 | 1.6637 | 0.01841 | 7.7695 | 2.7676 | 0.061256 | 0.022133 | 1.66 | 0.018421 | 7.7744 | 2.7553 | 0.061159 | 0.022196 | 66.03 | 0.0036835 | -1.1573e-05 | -0.0048844 | 0.012243 | 9.7198e-05 | -0.29551 | 0.054396 | -0.29551 | 0.054396 | 0.30048 | -28.4564 | 0.30048 | -28.4564 | 1.3598e-15 | -3.3307e-16 | -1.3184e-15 | 0.090212 | 0.097075 | 0.18729
1.0166e+12 | 0.0029297 | 1.6636 | 0.018623 | 7.9357 | 2.7673 | 0.061962 | 0.022391 | 1.6601 | 0.018541 | 7.9008 | 2.7556 | 0.061559 | 0.022339 | 65.9126 | 0.0035092 | 8.2004e-05 | 0.034945 | 0.01166 | 0.00040297 | -0.2462 | 0.16245 | -0.2462 | 0.16245 | 0.29496 | -28.8576 | 0.29496 | -28.8576 | 9.0366e-16 | 6.1062e-16 | 6.6613e-16 | 0.090212 | 0.097075 | 0.18729
1.0264e+12 | 0.0029297 | 1.6636 | 0.018826 | 8.0996 | 2.7671 | 0.062637 | 0.022636 | 1.6601 | 0.018901 | 8.1317 | 2.7556 | 0.062755 | 0.022773 | 65.9623 | 0.0034502 | -7.4596e-05 | -0.032093 | 0.01147 | -0.00011777 | -0.15874 | 0.23688 | -0.15874 | 0.23688 | 0.28515 | -29.2547 | 0.28515 | -29.2547 | 2.0015e-16 | -1.6653e-16 | 1.1102e-16 | 0.090212 | 0.097075 | 0.18729
1.0362e+12 | 0.0029297 | 1.6636 | 0.018796 | 8.1636 | 2.7672 | 0.062538 | 0.0226 | 1.66 | 0.018833 | 8.1799 | 2.7553 | 0.062528 | 0.022693 | 65.924 | 0.0035642 | -3.7338e-05 | -0.016217 | 0.011848 | 1.0022e-05 | -0.056301 | 0.2775 | -0.056301 | 0.2775 | 0.28315 | -29.645 | 0.28315 | -29.645 | 6.0432e-16 | 5.6205e-16 | 2.2204e-16 | 0.090212 | 0.097075 | 0.18729
1.0459e+12 | 0.0029297 | 1.6634 | 0.018792 | 8.239 | 2.7665 | 0.062518 | 0.022598 | 1.66 | 0.018714 | 8.2045 | 2.7551 | 0.062127 | 0.02255 | 65.9177 | 0.0034413 | 7.8723e-05 | 0.034514 | 0.011434 | 0.00039069 | 0.053613 | 0.27699 | 0.053613 | 0.27699 | 0.28213 | -30.0363 | 0.28213 | -30.0363 | 7.7446e-16 | -7.5634e-16 | 1.6653e-16 | 0.090212 | 0.097075 | 0.18729
1.0557e+12 | 0.0029297 | 1.6632 | 0.01907 | 8.4389 | 2.7659 | 0.063434 | 0.022935 | 1.6599 | 0.019114 | 8.4586 | 2.7548 | 0.063454 | 0.023034 | 65.8556 | 0.0033443 | -4.4411e-05 | -0.019653 | 0.011115 | -1.988e-05 | 0.1493 | 0.22716 | 0.1493 | 0.22716 | 0.27183 | -30.4266 | 0.27183 | -30.4266 | 1.3398e-15 | 1.027e-15 | -8.6042e-16 | 0.090212 | 0.097075 | 0.18729
1.0655e+12 | 0.0029297 | 1.6633 | 0.019445 | 8.6847 | 2.7661 | 0.064686 | 0.023385 | 1.6598 | 0.019499 | 8.7086 | 2.7547 | 0.06473 | 0.023498 | 65.7329 | 0.0034442 | -5.3486e-05 | -0.023888 | 0.011448 | -4.3606e-05 | 0.21701 | 0.14691 | 0.21701 | 0.14691 | 0.26206 | -30.8208 | 0.26206 | -30.8208 | 2.8651e-15 | -1.6653e-15 | 2.3315e-15 | 0.090212 | 0.097075 | 0.18729
1.0753e+12 | 0.0029297 | 1.6635 | 0.019637 | 8.8508 | 2.7668 | 0.065331 | 0.023613 | 1.6601 | 0.019575 | 8.823 | 2.7556 | 0.064995 | 0.023587 | 65.4817 | 0.00337 | 6.1564e-05 | 0.027748 | 0.011198 | 0.00033676 | 0.25349 | 0.046361 | 0.25349 | 0.046361 | 0.25769 | -31.235 | 0.25769 | -31.235 | 3.5388e-16 | 0 | -3.5388e-16 | 0.090212 | 0.097075 | 0.18729
1.085e+12 | 0.0029297 | 1.6635 | 0.019472 | 8.856 | 2.7667 | 0.06478 | 0.023414 | 1.6602 | 0.019494 | 8.866 | 2.7559 | 0.064727 | 0.023487 | 65.0782 | 0.0032567 | -2.2013e-05 | -0.010012 | 0.010825 | 5.3735e-05 | 0.24981 | -0.056269 | 0.24981 | -0.056269 | 0.25607 | -31.6375 | 0.25607 | -31.6375 | 1.5839e-15 | 1.6653e-16 | 1.5751e-15 | 0.090212 | 0.097075 | 0.18729
1.0948e+12 | 0.0029297 | 1.6628 | 0.019457 | 8.929 | 2.7644 | 0.064704 | 0.023406 | 1.6594 | 0.019522 | 8.9587 | 2.7533 | 0.064789 | 0.023531 | 62.3559 | 0.0033298 | -6.4748e-05 | -0.029714 | 0.011065 | -8.5315e-05 | 0.21329 | -0.13541 | 0.21329 | -0.13541 | 0.25264 | -31.9816 | 0.25264 | -31.9816 | 2.3263e-15 | -1.36e-15 | -1.8874e-15 | 0.090212 | 0.097075 | 0.18729
1.1046e+12 | 0.0029297 | 1.6632 | 0.019308 | 8.94 | 2.7658 | 0.064227 | 0.023222 | 1.6599 | 0.019258 | 8.9168 | 2.7549 | 0.063933 | 0.023207 | 61.1169 | 0.0033 | 5.0151e-05 | 0.02322 | 0.010964 | 0.00029392 | 0.13883 | -0.21292 | 0.13883 | -0.21292 | 0.25418 | -32.4089 | 0.25418 | -32.4089 | 1.7902e-15 | -1.5543e-15 | -8.8818e-16 | 0.090212 | 0.097075 | 0.18729
1.1144e+12 | 0.0029297 | 1.6632 | 0.020039 | 9.3605 | 2.7658 | 0.066658 | 0.024101 | 1.66 | 0.020039 | 9.3606 | 2.7552 | 0.066532 | 0.024147 | 62.1301 | 0.0031804 | -2.0142e-07 | -9.4085e-05 | 0.010569 | 0.0001268 | 0.0411 | -0.23461 | 0.0411 | -0.23461 | 0.23818 | -32.8133 | 0.23818 | -32.8133 | 3.6776e-16 | 3.6776e-16 | 0 | 0.090212 | 0.097075 | 0.18729
1.1241e+12 | 0.0029297 | 1.6635 | 0.020495 | 9.6573 | 2.7667 | 0.068184 | 0.024645 | 1.6602 | 0.020551 | 9.684 | 2.7559 | 0.06824 | 0.024761 | 64.6133 | 0.0032294 | -5.6603e-05 | -0.026672 | 0.010736 | -5.5578e-05 | -0.053473 | -0.22077 | -0.053473 | -0.22077 | 0.22715 | -33.2244 | 0.22715 | -33.2244 | 2.6192e-15 | 2.5535e-15 | -5.8287e-16 | 0.090212 | 0.097075 | 0.18729
1.1339e+12 | 0.0029297 | 1.6637 | 0.020728 | 9.8521 | 2.7675 | 0.068971 | 0.024922 | 1.6605 | 0.020699 | 9.8381 | 2.7568 | 0.06874 | 0.024934 | 64.9173 | 0.0032184 | 2.9457e-05 | 0.014001 | 0.010698 | 0.00023125 | -0.13485 | -0.17644 | -0.13485 | -0.17644 | 0.22207 | -33.6393 | 0.22207 | -33.6393 | 1.694e-15 | 1.3878e-15 | -9.7145e-16 | 0.090212 | 0.097075 | 0.18729
1.1437e+12 | 0.0029297 | 1.6636 | 0.02102 | 10.0768 | 2.7671 | 0.069937 | 0.025274 | 1.6605 | 0.02101 | 10.0724 | 2.7568 | 0.069775 | 0.02531 | 64.8032 | 0.003114 | 9.2773e-06 | 0.0044476 | 0.010351 | 0.00016172 | -0.18599 | -0.10702 | -0.18599 | -0.10702 | 0.21458 | -34.0354 | 0.21458 | -34.0354 | 1.5785e-15 | -7.7716e-16 | 1.3739e-15 | 0.090212 | 0.097075 | 0.18729
1.1535e+12 | 0.0029297 | 1.6633 | 0.021717 | 10.5 | 2.766 | 0.072242 | 0.026117 | 1.6601 | 0.021763 | 10.5226 | 2.7556 | 0.072261 | 0.026223 | 63.2052 | 0.0031336 | -4.6715e-05 | -0.022587 | 0.010416 | -1.9006e-05 | -0.19864 | -0.030046 | -0.19864 | -0.030046 | 0.2009 | -34.4074 | 0.2009 | -34.4074 | 2.286e-15 | -3.0531e-16 | 2.2655e-15 | 0.090212 | 0.097075 | 0.18729
1.1632e+12 | 0.0029297 | 1.6628 | 0.022151 | 10.8007 | 2.7643 | 0.073663 | 0.026648 | 1.6596 | 0.022143 | 10.7971 | 2.7538 | 0.073499 | 0.02669 | 57.7514 | 0.0031408 | 7.4984e-06 | 0.0036562 | 0.010435 | 0.00016403 | -0.18883 | 0.039899 | -0.18883 | 0.039899 | 0.19299 | -34.7658 | 0.19299 | -34.7658 | 6.5303e-16 | -1.6653e-16 | -6.3144e-16 | 0.090212 | 0.097075 | 0.18729
1.173e+12 | 0.0029297 | 1.6636 | 0.022438 | 11.0324 | 2.767 | 0.074654 | 0.02698 | 1.6605 | 0.022423 | 11.0254 | 2.7569 | 0.074469 | 0.027012 | 63.0149 | 0.0030541 | 1.4232e-05 | 0.0069977 | 0.010152 | 0.00018432 | -0.14629 | 0.11588 | -0.14629 | 0.11588 | 0.18662 | -35.2274 | 0.18662 | -35.2274 | 2.4734e-15 | -1.5821e-15 | -1.9013e-15 | 0.090212 | 0.097075 | 0.18729
1.1828e+12 | 0.0029297 | 1.6635 | 0.024018 | 11.9081 | 2.7666 | 0.079908 | 0.028883 | 1.6604 | 0.02405 | 11.9237 | 2.7564 | 0.079866 | 0.028974 | 64.3175 | 0.0030535 | -3.1424e-05 | -0.01558 | 0.010151 | 4.2324e-05 | -0.080135 | 0.14265 | -0.080135 | 0.14265 | 0.16361 | -35.6165 | 0.16361 | -35.6165 | 7.6969e-16 | -6.9389e-16 | -3.3307e-16 | 0.090212 | 0.097075 | 0.18729
1.1926e+12 | 0.0029297 | 1.6619 | 0.025118 | 12.5563 | 2.7614 | 0.083489 | 0.030235 | 1.6589 | 0.025125 | 12.5596 | 2.7512 | 0.083357 | 0.030298 | 64.3567 | 0.0030578 | -6.4161e-06 | -0.0032074 | 0.010155 | 0.00013233 | -0.033947 | 0.14518 | -0.033947 | 0.14518 | 0.1491 | -35.8986 | 0.1491 | -35.8986 | 1.6184e-16 | 1.3878e-16 | 8.3267e-17 | 0.090212 | 0.097075 | 0.18729
1.2023e+12 | 0.0029297 | 1.6603 | 0.025506 | 12.8547 | 2.756 | 0.084696 | 0.030732 | 1.6573 | 0.025493 | 12.848 | 2.746 | 0.084498 | 0.030771 | 64.0668 | 0.0030093 | 1.336e-05 | 0.0067333 | 0.0099831 | 0.0001978 | 0.0071516 | 0.14278 | 0.0071516 | 0.14278 | 0.14296 | -36.1784 | 0.14296 | -36.1784 | 6.6844e-16 | 6.6613e-16 | -5.5511e-17 | 0.090212 | 0.097075 | 0.18729
1.2121e+12 | 0.0029297 | 1.659 | 0.024748 | 12.5738 | 2.7517 | 0.082113 | 0.029841 | 1.656 | 0.024761 | 12.5807 | 2.7419 | 0.082011 | 0.02991 | 61.003 | 0.0029674 | -1.3552e-05 | -0.0068858 | 0.0098379 | 0.00010199 | 0.051177 | 0.13961 | 0.051177 | 0.13961 | 0.1487 | -36.4797 | 0.1487 | -36.4797 | 4.2571e-16 | 4.0246e-16 | -1.3878e-16 | 0.090212 | 0.097075 | 0.18729
1.2219e+12 | 0.0029297 | 1.6582 | 0.023517 | 12.0449 | 2.749 | 0.07799 | 0.028371 | 1.6552 | 0.023541 | 12.0573 | 2.7391 | 0.07793 | 0.028451 | 63.6342 | 0.0029754 | -2.4254e-05 | -0.012423 | 0.0098596 | 5.9652e-05 | 0.10105 | 0.12478 | 0.10105 | 0.12478 | 0.16057 | -36.809 | 0.16057 | -36.809 | 2.0398e-15 | -1.5682e-15 | 1.3045e-15 | 0.090212 | 0.097075 | 0.18729
1.2317e+12 | 0.0029297 | 1.6577 | 0.022296 | 11.5107 | 2.7475 | 0.073919 | 0.026904 | 1.6548 | 0.022277 | 11.5012 | 2.7378 | 0.073727 | 0.02693 | 60.7982 | 0.0029487 | 1.8315e-05 | 0.0094559 | 0.0097666 | 0.0001921 | 0.1504 | 0.087905 | 0.1504 | 0.087905 | 0.17421 | -37.1702 | 0.17421 | -37.1702 | 6.6105e-16 | -4.1633e-16 | 5.1348e-16 | 0.090212 | 0.097075 | 0.18729
1.2414e+12 | 0.0029297 | 1.6578 | 0.022167 | 11.5351 | 2.7479 | 0.073498 | 0.026747 | 1.655 | 0.022169 | 11.5365 | 2.7384 | 0.073379 | 0.026796 | 63.3984 | 0.0028837 | -2.6212e-06 | -0.001364 | 0.0095533 | 0.00011917 | 0.17203 | 0.020957 | 0.17203 | 0.020957 | 0.1733 | -37.5779 | 0.1733 | -37.5779 | 9.7444e-16 | 1.3878e-16 | -9.6451e-16 | 0.090212 | 0.097075 | 0.18729
1.2512e+12 | 0.0029297 | 1.6583 | 0.022138 | 11.6108 | 2.7493 | 0.073421 | 0.026705 | 1.6554 | 0.022168 | 11.6265 | 2.7397 | 0.073392 | 0.026788 | 63.213 | 0.0028981 | -3.0058e-05 | -0.015765 | 0.0096046 | 2.8803e-05 | 0.16323 | -0.051037 | 0.16323 | -0.051037 | 0.17102 | -38.0022 | 0.17102 | -38.0022 | 2.1561e-15 | -6.1062e-16 | -2.0678e-15 | 0.090212 | 0.097075 | 0.18729
1.261e+12 | 0.0029297 | 1.6588 | 0.021867 | 11.5582 | 2.7513 | 0.072548 | 0.026369 | 1.656 | 0.021851 | 11.5499 | 2.7417 | 0.07237 | 0.026396 | 63.2934 | 0.0028822 | 1.5597e-05 | 0.0082444 | 0.0095533 | 0.00017771 | 0.12736 | -0.11699 | 0.12736 | -0.11699 | 0.17294 | -38.4421 | 0.17294 | -38.4421 | 2.2761e-16 | -1.3878e-16 | -1.8041e-16 | 0.090212 | 0.097075 | 0.18729
1.2708e+12 | 0.0029297 | 1.6589 | 0.02152 | 11.4629 | 2.7515 | 0.071398 | 0.025949 | 1.6561 | 0.021518 | 11.462 | 2.7422 | 0.071272 | 0.025991 | 63.1581 | 0.002816 | 1.6393e-06 | 0.00087318 | 0.0093351 | 0.00012663 | 0.072195 | -0.15961 | 0.072195 | -0.15961 | 0.17518 | -38.8451 | 0.17518 | -38.8451 | 6.7074e-16 | 6.1062e-16 | 2.7756e-16 | 0.090212 | 0.097075 | 0.18729
1.2805e+12 | 0.0029297 | 1.6585 | 0.021521 | 11.552 | 2.7501 | 0.071386 | 0.025957 | 1.6557 | 0.021553 | 11.5688 | 2.7408 | 0.071369 | 0.02604 | 63.1692 | 0.0028237 | -3.1426e-05 | -0.016868 | 0.0093594 | 1.7477e-05 | 0.011 | -0.17211 | 0.011 | -0.17211 | 0.17247 | -39.2061 | 0.17247 | -39.2061 | 2.0485e-16 | 2.0296e-16 | 2.7756e-17 | 0.090212 | 0.097075 | 0.18729
1.2903e+12 | 0.0029297 | 1.6584 | 0.021886 | 11.8372 | 2.7497 | 0.07259 | 0.026399 | 1.6556 | 0.021879 | 11.8335 | 2.7404 | 0.072444 | 0.026436 | 63.1964 | 0.0028213 | 6.6838e-06 | 0.003615 | 0.0093495 | 0.00014562 | -0.052379 | -0.15742 | -0.052379 | -0.15742 | 0.16591 | -39.5911 | 0.16591 | -39.5911 | 6.2141e-16 | -5.4123e-16 | 3.0531e-16 | 0.090212 | 0.097075 | 0.18729
1.3001e+12 | 0.0029297 | 1.6587 | 0.02222 | 12.1091 | 2.7508 | 0.073713 | 0.026797 | 1.6559 | 0.022213 | 12.1051 | 2.7416 | 0.073566 | 0.026833 | 63.097 | 0.0027614 | 7.412e-06 | 0.0040393 | 0.0091526 | 0.00014726 | -0.10811 | -0.11718 | -0.10811 | -0.11718 | 0.15943 | -40.0151 | 0.15943 | -40.0151 | 1.7468e-15 | -1.249e-15 | 1.2212e-15 | 0.090212 | 0.097075 | 0.18729
1.3099e+12 | 0.0029297 | 1.659 | 0.021991 | 12.0741 | 2.7517 | 0.072964 | 0.026515 | 1.6562 | 0.022017 | 12.0888 | 2.7426 | 0.072932 | 0.026592 | 62.9802 | 0.0027559 | -2.6919e-05 | -0.01478 | 0.0091374 | 3.2037e-05 | -0.14663 | -0.063526 | -0.14663 | -0.063526 | 0.1598 | -40.4319 | 0.1598 | -40.4319 | 1.5799e-15 | -6.1062e-16 | 1.4572e-15 | 0.090212 | 0.097075 | 0.18729
1.3196e+12 | 0.0029297 | 1.6587 | 0.021826 | 12.073 | 2.7509 | 0.072405 | 0.026321 | 1.656 | 0.021825 | 12.0727 | 2.7417 | 0.072283 | 0.026364 | 62.8141 | 0.0027593 | 6.3077e-07 | 0.00034891 | 0.009146 | 0.00012253 | -0.16008 | -0.0059391 | -0.16008 | -0.0059391 | 0.16019 | -40.8036 | 0.16019 | -40.8036 | 3.6863e-16 | 0 | -3.6863e-16 | 0.090212 | 0.097075 | 0.18729
1.3294e+12 | 0.0029297 | 1.6583 | 0.021917 | 12.2131 | 2.7496 | 0.072691 | 0.026437 | 1.6556 | 0.021904 | 12.2062 | 2.7406 | 0.072531 | 0.026465 | 62.3744 | 0.0027058 | 1.25e-05 | 0.0069659 | 0.0089665 | 0.00016 | -0.14859 | 0.050973 | -0.14859 | 0.050973 | 0.15709 | -41.1712 | 0.15709 | -41.1712 | 8.2161e-16 | -2.2204e-16 | -7.9103e-16 | 0.090212 | 0.097075 | 0.18729
1.3392e+12 | 0.0029297 | 1.6582 | 0.02246 | 12.6081 | 2.7493 | 0.074489 | 0.027094 | 1.6556 | 0.022481 | 12.6196 | 2.7404 | 0.074436 | 0.027163 | 62.5056 | 0.0026893 | -2.0421e-05 | -0.011464 | 0.0089127 | 5.3188e-05 | -0.1114 | 0.097237 | -0.1114 | 0.097237 | 0.14787 | -41.5583 | 0.14787 | -41.5583 | 1.5941e-15 | -1.0408e-15 | -1.2074e-15 | 0.090212 | 0.097075 | 0.18729
1.349e+12 | 0.0029297 | 1.6584 | 0.022555 | 12.7536 | 2.7499 | 0.074811 | 0.027205 | 1.6557 | 0.022561 | 12.7572 | 2.7409 | 0.074711 | 0.027257 | 62.3459 | 0.0026972 | -6.4503e-06 | -0.0036473 | 0.0089394 | 0.00010031 | -0.062397 | 0.13079 | -0.062397 | 0.13079 | 0.14491 | -41.9664 | 0.14491 | -41.9664 | 7.4541e-16 | -6.5226e-16 | -3.6082e-16 | 0.090212 | 0.097075 | 0.18729
1.3587e+12 | 0.0029297 | 1.6585 | 0.022259 | 12.6778 | 2.7501 | 0.073834 | 0.026848 | 1.6558 | 0.022247 | 12.6706 | 2.7413 | 0.073674 | 0.026876 | 62.3324 | 0.0026541 | 1.2505e-05 | 0.0071224 | 0.0087961 | 0.00015957 | -0.0063549 | 0.14662 | -0.0063549 | 0.14662 | 0.14676 | -42.3682 | 0.14676 | -42.3682 | 1.8995e-16 | 1.8995e-16 | 0 | 0.090212 | 0.097075 | 0.18729
1.3685e+12 | 0.0029297 | 1.6582 | 0.022193 | 12.7309 | 2.7491 | 0.073601 | 0.026773 | 1.6556 | 0.022209 | 12.7399 | 2.7404 | 0.073537 | 0.026834 | 62.2821 | 0.0026273 | -1.5685e-05 | -0.0089974 | 0.008707 | 6.4683e-05 | 0.046876 | 0.13751 | 0.046876 | 0.13751 | 0.14528 | -42.74 | 0.14528 | -42.74 | 5.0037e-17 | 4.1633e-17 | -2.7756e-17 | 0.090212 | 0.097075 | 0.18729
1.3783e+12 | 0.0029297 | 1.6578 | 0.022521 | 13.0115 | 2.7477 | 0.074671 | 0.027176 | 1.6551 | 0.022534 | 13.0187 | 2.739 | 0.074593 | 0.027234 | 62.1968 | 0.0026364 | -1.2425e-05 | -0.0071781 | 0.0087349 | 7.7624e-05 | 0.088333 | 0.10794 | 0.088333 | 0.10794 | 0.13948 | -43.0973 | 0.13948 | -43.0973 | 7.8566e-16 | -6.3838e-16 | 4.5797e-16 | 0.090212 | 0.097075 | 0.18729
1.3881e+12 | 0.0029297 | 1.6578 | 0.022905 | 13.3268 | 2.7479 | 0.075945 | 0.027637 | 1.6552 | 0.022895 | 13.3209 | 2.7393 | 0.075792 | 0.027668 | 62.2312 | 0.0026061 | 1.0136e-05 | 0.0058976 | 0.0086339 | 0.00015294 | 0.11814 | 0.062024 | 0.11814 | 0.062024 | 0.13343 | -43.4989 | 0.13343 | -43.4989 | 1.1877e-16 | 1.3878e-17 | -1.1796e-16 | 0.090212 | 0.097075 | 0.18729
1.3978e+12 | 0.0029297 | 1.658 | 0.022744 | 13.3263 | 2.7485 | 0.075419 | 0.02744 | 1.6555 | 0.022753 | 13.3318 | 2.74 | 0.075333 | 0.027494 | 62.1521 | 0.0025728 | -9.2722e-06 | -0.0054329 | 0.0085254 | 8.6331e-05 | 0.13287 | 0.0095867 | 0.13287 | 0.0095867 | 0.13322 | -43.9103 | 0.13322 | -43.9103 | 8.4836e-16 | 5.5511e-17 | -8.4655e-16 | 0.090212 | 0.097075 | 0.18729
1.4076e+12 | 0.0029297 | 1.6577 | 0.022332 | 13.1764 | 2.7474 | 0.074037 | 0.026948 | 1.6551 | 0.022347 | 13.1855 | 2.7388 | 0.073973 | 0.027009 | 60.698 | 0.0025774 | -1.5496e-05 | -0.0091431 | 0.008539 | 6.382e-05 | 0.1304 | -0.038996 | 0.1304 | -0.038996 | 0.13611 | -44.2729 | 0.13611 | -44.2729 | 1.3452e-15 | -4.4409e-16 | -1.2698e-15 | 0.090212 | 0.097075 | 0.18729
1.4174e+12 | 0.0029297 | 1.6578 | 0.022177 | 13.1762 | 2.7477 | 0.073529 | 0.026761 | 1.6552 | 0.022168 | 13.1707 | 2.7392 | 0.073385 | 0.026791 | 57.5972 | 0.0025557 | 9.3833e-06 | 0.0055749 | 0.0084667 | 0.00014442 | 0.10497 | -0.087105 | 0.10497 | -0.087105 | 0.1364 | -44.6749 | 0.1364 | -44.6749 | 1.9724e-16 | 1.249e-16 | 1.5266e-16 | 0.090212 | 0.097075 | 0.18729
1.4272e+12 | 0.0029297 | 1.6573 | 0.022627 | 13.5363 | 2.7462 | 0.075001 | 0.027311 | 1.6548 | 0.02263 | 13.538 | 2.7378 | 0.074896 | 0.027356 | 61.9331 | 0.0025197 | -2.9798e-06 | -0.0017826 | 0.0083457 | 0.00010417 | 0.064352 | -0.11211 | 0.064352 | -0.11211 | 0.12927 | -45.032 | 0.12927 | -45.032 | 1.2519e-15 | 1.0686e-15 | 6.5226e-16 | 0.090212 | 0.097075 | 0.18729
1.437e+12 | 0.0029297 | 1.6575 | 0.023018 | 13.8645 | 2.7467 | 0.076304 | 0.027781 | 1.6549 | 0.023034 | 13.8737 | 2.7383 | 0.076239 | 0.027841 | 62.3293 | 0.0025207 | -1.5177e-05 | -0.0091415 | 0.0083502 | 6.5808e-05 | 0.013978 | -0.12227 | 0.013978 | -0.12227 | 0.12306 | -45.4393 | 0.12306 | -45.4393 | 3.3682e-16 | -3.296e-16 | -6.9389e-17 | 0.090212 | 0.097075 | 0.18729
1.4467e+12 | 0.0029297 | 1.6576 | 0.022966 | 13.9269 | 2.7472 | 0.076137 | 0.027715 | 1.6551 | 0.022961 | 13.9242 | 2.7389 | 0.076007 | 0.027751 | 62.1433 | 0.0025073 | 4.4898e-06 | 0.0027227 | 0.0083059 | 0.00013003 | -0.035339 | -0.11693 | -0.035339 | -0.11693 | 0.12215 | -45.8466 | 0.12215 | -45.8466 | 5.352e-16 | 5.2042e-16 | -1.249e-16 | 0.090212 | 0.097075 | 0.18729
1.4565e+12 | 0.0029297 | 1.6574 | 0.022731 | 13.8778 | 2.7464 | 0.075349 | 0.027435 | 1.6549 | 0.022731 | 13.8775 | 2.7383 | 0.075235 | 0.027476 | 62.0178 | 0.0024712 | 4.696e-07 | 0.0002867 | 0.0081854 | 0.0001139 | -0.076391 | -0.096392 | -0.076391 | -0.096392 | 0.12299 | -46.2232 | 0.12299 | -46.2232 | 2.057e-15 | -1.6237e-15 | 1.2629e-15 | 0.090212 | 0.097075 | 0.18729
1.4663e+12 | 0.0029297 | 1.657 | 0.022949 | 14.1047 | 2.7452 | 0.076053 | 0.027704 | 1.6545 | 0.022964 | 14.1138 | 2.737 | 0.075989 | 0.027763 | 61.7459 | 0.0024656 | -1.4748e-05 | -0.0090643 | 0.0081657 | 6.4363e-05 | -0.10184 | -0.061208 | -0.10184 | -0.061208 | 0.11882 | -46.5827 | 0.11882 | -46.5827 | 9.5649e-16 | 5.2736e-16 | -7.9797e-16 | 0.090212 | 0.097075 | 0.18729
1.4761e+12 | 0.0029297 | 1.6569 | 0.023342 | 14.4421 | 2.7447 | 0.07735 | 0.028181 | 1.6544 | 0.023342 | 14.4423 | 2.7366 | 0.077236 | 0.028224 | 61.6035 | 0.0024594 | -2.8751e-07 | -0.00017789 | 0.0081439 | 0.00011386 | -0.1118 | -0.017969 | -0.1118 | -0.017969 | 0.11324 | -46.9645 | 0.11324 | -46.9645 | 9.5144e-16 | -1.6653e-16 | 9.3675e-16 | 0.090212 | 0.097075 | 0.18729
1.4858e+12 | 0.0029297 | 1.6571 | 0.023211 | 14.456 | 2.7454 | 0.076924 | 0.028019 | 1.6547 | 0.023208 | 14.4541 | 2.7374 | 0.076802 | 0.028057 | 61.2578 | 0.0024268 | 2.8957e-06 | 0.0018035 | 0.0080368 | 0.00012224 | -0.1094 | 0.028451 | -0.1094 | 0.028451 | 0.11303 | -47.3783 | 0.11303 | -47.3783 | 1.2194e-15 | 2.498e-16 | 1.1935e-15 | 0.090212 | 0.097075 | 0.18729
1.4956e+12 | 0.0029297 | 1.6571 | 0.023008 | 14.4242 | 2.7455 | 0.076255 | 0.027775 | 1.6547 | 0.023021 | 14.4323 | 2.7375 | 0.076187 | 0.027831 | 61.2385 | 0.0024145 | -1.2914e-05 | -0.0080958 | 0.0079971 | 6.8373e-05 | -0.090172 | 0.06876 | -0.090172 | 0.06876 | 0.1134 | -47.7754 | 0.1134 | -47.7754 | 4.1401e-16 | -2.6368e-16 | -3.1919e-16 | 0.090212 | 0.097075 | 0.18729
1.5054e+12 | 0.0029297 | 1.6566 | 0.023023 | 14.5276 | 2.7438 | 0.076279 | 0.027801 | 1.6542 | 0.023027 | 14.53 | 2.7358 | 0.07618 | 0.027846 | 60.9958 | 0.0024114 | -3.7033e-06 | -0.0023368 | 0.0079837 | 9.8781e-05 | -0.060742 | 0.093853 | -0.060742 | 0.093853 | 0.11179 | -48.1203 | 0.11179 | -48.1203 | 1.8214e-16 | -1.1796e-16 | -1.3878e-16 | 0.090212 | 0.097075 | 0.18729
1.5152e+12 | 0.0029297 | 1.6564 | 0.023322 | 14.8117 | 2.7433 | 0.077262 | 0.028164 | 1.6541 | 0.023317 | 14.809 | 2.7354 | 0.077137 | 0.0282 | 61.0196 | 0.0023837 | 4.3581e-06 | 0.0027679 | 0.0078912 | 0.0001256 | -0.020563 | 0.10533 | -0.020563 | 0.10533 | 0.10732 | -48.5019 | 0.10732 | -48.5019 | 1.0105e-15 | 9.8879e-16 | 2.0817e-16 | 0.090212 | 0.097075 | 0.18729
1.5249e+12 | 0.0029297 | 1.6567 | 0.023667 | 15.1283 | 2.744 | 0.078418 | 0.028578 | 1.6543 | 0.023677 | 15.1343 | 2.7361 | 0.078337 | 0.028631 | 60.8635 | 0.0023671 | -9.3382e-06 | -0.005969 | 0.0078377 | 8.1149e-05 | 0.022468 | 0.099825 | 0.022468 | 0.099825 | 0.10232 | -48.9161 | 0.10232 | -48.9161 | 1.0402e-15 | -1.0131e-15 | 2.3592e-16 | 0.090212 | 0.097075 | 0.18729
1.5347e+12 | 0.0029297 | 1.6568 | 0.023367 | 15.032 | 2.7446 | 0.077431 | 0.028212 | 1.6545 | 0.023373 | 15.0356 | 2.7368 | 0.077339 | 0.028259 | 60.8119 | 0.0023643 | -5.6557e-06 | -0.0036383 | 0.0078292 | 9.1778e-05 | 0.061297 | 0.083779 | 0.061297 | 0.083779 | 0.10381 | -49.3263 | 0.10381 | -49.3263 | 8.7782e-16 | 6.8001e-16 | -5.5511e-16 | 0.090212 | 0.097075 | 0.18729
1.5445e+12 | 0.0029297 | 1.6565 | 0.023019 | 14.9023 | 2.7435 | 0.076262 | 0.027797 | 1.6542 | 0.023014 | 14.8993 | 2.7357 | 0.076138 | 0.027831 | 60.492 | 0.0023405 | 4.714e-06 | 0.0030518 | 0.0077485 | 0.00012335 | 0.088814 | 0.057693 | 0.088814 | 0.057693 | 0.10591 | -49.6894 | 0.10591 | -49.6894 | 6.5333e-16 | -3.3307e-16 | 5.6205e-16 | 0.090212 | 0.097075 | 0.18729
1.5543e+12 | 0.0029297 | 1.6559 | 0.023261 | 15.1547 | 2.7416 | 0.077038 | 0.0281 | 1.6536 | 0.023268 | 15.1587 | 2.7339 | 0.076951 | 0.028147 | 60.5463 | 0.0023198 | -6.2465e-06 | -0.0040695 | 0.0076778 | 8.7266e-05 | 0.099121 | 0.023919 | 0.099121 | 0.023919 | 0.10197 | -50.0287 | 0.10197 | -50.0287 | 6.5975e-16 | 1.5266e-16 | -6.4185e-16 | 0.090212 | 0.097075 | 0.18729
1.564e+12 | 0.0029297 | 1.6559 | 0.023892 | 15.6633 | 2.7415 | 0.079126 | 0.028863 | 1.6536 | 0.0239 | 15.6685 | 2.7338 | 0.079041 | 0.028913 | 60.3338 | 0.0023179 | -7.8494e-06 | -0.005146 | 0.0076714 | 8.4798e-05 | 0.093512 | -0.014502 | 0.093512 | -0.014502 | 0.09463 | -50.4193 | 0.09463 | -50.4193 | 1.528e-15 | -2.498e-16 | -1.5075e-15 | 0.090212 | 0.097075 | 0.18729
1.5738e+12 | 0.0029297 | 1.6565 | 0.024064 | 15.8747 | 2.7434 | 0.079724 | 0.02906 | 1.6542 | 0.024061 | 15.873 | 2.7358 | 0.079605 | 0.029097 | 60.1731 | 0.0023006 | 2.5711e-06 | 0.0016961 | 0.0076164 | 0.00011923 | 0.075534 | -0.05222 | 0.075534 | -0.05222 | 0.091828 | -50.8704 | 0.091828 | -50.8704 | 9.0206e-16 | 5.4123e-16 | 7.2164e-16 | 0.090212 | 0.097075 | 0.18729
1.5836e+12 | 0.0029297 | 1.6564 | 0.023542 | 15.627 | 2.7432 | 0.077992 | 0.028431 | 1.6541 | 0.023547 | 15.6299 | 2.7356 | 0.077899 | 0.028475 | 59.817 | 0.0022778 | -4.3209e-06 | -0.0028681 | 0.007541 | 9.2954e-05 | 0.052028 | -0.079676 | 0.052028 | -0.079676 | 0.095159 | -51.2578 | 0.095159 | -51.2578 | 2.9152e-16 | -2.2898e-16 | -1.8041e-16 | 0.090212 | 0.097075 | 0.18729
1.5934e+12 | 0.0029297 | 1.6557 | 0.023238 | 15.5202 | 2.7407 | 0.076949 | 0.028076 | 1.6534 | 0.023247 | 15.5264 | 2.7332 | 0.076874 | 0.028126 | 59.3715 | 0.0022725 | -9.2323e-06 | -0.0061661 | 0.0075201 | 7.5085e-05 | 0.024706 | -0.093411 | 0.024706 | -0.093411 | 0.096623 | -51.5777 | 0.096623 | -51.5777 | 9.6348e-16 | -9.4369e-16 | -1.9429e-16 | 0.090212 | 0.097075 | 0.18729
1.6031e+12 | 0.0029297 | 1.6549 | 0.023854 | 16.0293 | 2.7381 | 0.078951 | 0.028834 | 1.6526 | 0.023853 | 16.029 | 2.7306 | 0.078841 | 0.028873 | 56.7018 | 0.0022611 | 4.4922e-07 | 0.00030187 | 0.0074785 | 0.00010935 | -0.0051693 | -0.089627 | -0.0051693 | -0.089627 | 0.089776 | -51.8939 | 0.089776 | -51.8939 | 4.3803e-16 | 4.3715e-16 | -2.7756e-17 | 0.090212 | 0.097075 | 0.18729
1.6129e+12 | 0.0029297 | 1.6554 | 0.024356 | 16.4668 | 2.7396 | 0.080637 | 0.029434 | 1.6531 | 0.024358 | 16.4677 | 2.7322 | 0.080532 | 0.029475 | 58.5273 | 0.0022392 | -1.3665e-06 | -0.00092383 | 0.0074084 | 0.00010456 | -0.040143 | -0.073993 | -0.040143 | -0.073993 | 0.084181 | -52.3334 | 0.084181 | -52.3334 | 4.6548e-17 | -2.0817e-17 | 4.1633e-17 | 0.090212 | 0.097075 | 0.18729
1.6227e+12 | 0.0029297 | 1.6562 | 0.024171 | 16.4402 | 2.7423 | 0.080061 | 0.029195 | 1.6539 | 0.024178 | 16.4456 | 2.7349 | 0.079979 | 0.029244 | 58.8131 | 0.0022311 | -7.9508e-06 | -0.005408 | 0.0073856 | 8.1554e-05 | -0.069692 | -0.047684 | -0.069692 | -0.047684 | 0.084444 | -52.807 | 0.084444 | -52.807 | 1.3953e-15 | 7.7716e-16 | -1.1588e-15 | 0.090212 | 0.097075 | 0.18729
1.6325e+12 | 0.0029297 | 1.6559 | 0.023474 | 16.0627 | 2.7415 | 0.077743 | 0.028357 | 1.6537 | 0.023474 | 16.0627 | 2.7342 | 0.077639 | 0.028395 | 59.0205 | 0.0022203 | -4.777e-08 | -3.2688e-05 | 0.0073483 | 0.00010408 | -0.086969 | -0.020348 | -0.086969 | -0.020348 | 0.089318 | -53.1772 | 0.089318 | -53.1772 | 1.8214e-16 | 5.5511e-17 | -1.7347e-16 | 0.090212 | 0.097075 | 0.18729
1.6422e+12 | 0.0029297 | 1.655 | 0.023831 | 16.4049 | 2.7383 | 0.07888 | 0.028806 | 1.6528 | 0.023831 | 16.4046 | 2.731 | 0.078774 | 0.028844 | 58.9122 | 0.0021994 | 4.0754e-07 | 0.00028054 | 0.007275 | 0.00010618 | -0.08478 | 0.0056459 | -0.08478 | 0.0056459 | 0.084967 | -53.4736 | 0.084967 | -53.4736 | 7.8419e-16 | -8.3267e-17 | -7.7976e-16 | 0.090212 | 0.097075 | 0.18729
1.652e+12 | 0.0029297 | 1.6549 | 0.024843 | 17.2027 | 2.7382 | 0.082226 | 0.030029 | 1.6528 | 0.024849 | 17.2073 | 2.731 | 0.082139 | 0.030077 | 58.3521 | 0.0021901 | -6.6211e-06 | -0.0045849 | 0.0072445 | 8.6929e-05 | -0.067758 | 0.033398 | -0.067758 | 0.033398 | 0.075542 | -53.865 | 0.075542 | -53.865 | 1.0772e-16 | -2.7756e-17 | -1.0408e-16 | 0.090212 | 0.097075 | 0.18729
1.6618e+12 | 0.0029297 | 1.6567 | 0.023599 | 16.4385 | 2.744 | 0.078193 | 0.028496 | 1.6545 | 0.0236 | 16.4393 | 2.7368 | 0.078093 | 0.028535 | 51.9768 | 0.0021812 | -1.0175e-06 | -0.00070875 | 0.0072223 | 9.9583e-05 | -0.043781 | 0.072292 | -0.043781 | 0.072292 | 0.084515 | -54.4333 | 0.084515 | -54.4333 | 2.97e-16 | -2.3592e-16 | -1.8041e-16 | 0.090212 | 0.097075 | 0.18729
1.6716e+12 | 0.0029297 | 1.6575 | 0.021311 | 14.9317 | 2.7467 | 0.070643 | 0.025719 | 1.6553 | 0.02131 | 14.9309 | 2.7396 | 0.070548 | 0.025751 | 44.4659 | 0.0021544 | 1.184e-06 | 0.00082961 | 0.0071371 | 9.5745e-05 | -0.007153 | 0.10516 | -0.007153 | 0.10516 | 0.1054 | -54.91 | 0.1054 | -54.91 | 1.2156e-15 | -1.2117e-15 | -9.7145e-17 | 0.090212 | 0.097075 | 0.18729
1.6813e+12 | 0.0029297 | 1.6568 | 0.024718 | 17.4203 | 2.7444 | 0.081907 | 0.029844 | 1.6547 | 0.024724 | 17.4247 | 2.7373 | 0.081821 | 0.029891 | 53.6603 | 0.0021521 | -6.3229e-06 | -0.0044562 | 0.0071268 | 8.5464e-05 | 0.018837 | 0.070686 | 0.018837 | 0.070686 | 0.073153 | -55.2383 | 0.073153 | -55.2383 | 2.9621e-16 | 2.8796e-16 | -6.9389e-17 | 0.090212 | 0.097075 | 0.18729
1.6911e+12 | 0.0029297 | 1.655 | 0.023579 | 16.7139 | 2.7386 | 0.078047 | 0.028499 | 1.6529 | 0.023583 | 16.7167 | 2.7315 | 0.077959 | 0.028541 | 58.038 | 0.0021432 | -3.9056e-06 | -0.0027685 | 0.0070898 | 8.8157e-05 | 0.036698 | 0.072399 | 0.036698 | 0.072399 | 0.081169 | -55.447 | 0.081169 | -55.447 | 2.2517e-16 | -1.8735e-16 | 1.249e-16 | 0.090212 | 0.097075 | 0.18729
1.7009e+12 | 0.0029297 | 1.6544 | 0.024863 | 17.7261 | 2.7365 | 0.082267 | 0.030063 | 1.6523 | 0.024862 | 17.7258 | 2.7295 | 0.08216 | 0.030101 | 58.1911 | 0.0021283 | 4.3951e-07 | 0.00031335 | 0.0070377 | 0.00010728 | 0.050152 | 0.048865 | 0.050152 | 0.048865 | 0.070022 | -55.7763 | 0.070022 | -55.7763 | 1.0552e-15 | -7.2858e-16 | 7.6328e-16 | 0.090212 | 0.097075 | 0.18729
1.7107e+12 | 0.0029297 | 1.6559 | 0.025078 | 17.9823 | 2.7415 | 0.083055 | 0.030296 | 1.6538 | 0.025083 | 17.9858 | 2.7345 | 0.082965 | 0.03034 | 56.5258 | 0.0021145 | -4.8703e-06 | -0.0034923 | 0.0069988 | 8.9947e-05 | 0.065756 | 0.014749 | 0.065756 | 0.014749 | 0.06739 | -56.328 | 0.06739 | -56.328 | 6.8009e-17 | -4.1633e-17 | 5.3776e-17 | 0.090212 | 0.097075 | 0.18729
1.7204e+12 | 0.0029297 | 1.6478 | 0.014799 | 10.6722 | 2.7151 | 0.048772 | 0.017963 | 1.6457 | 0.014823 | 10.6896 | 2.7083 | 0.04879 | 0.018015 | 36.1835 | 0.0020773 | -2.4183e-05 | -0.017439 | 0.0068425 | -1.8114e-05 | 0.15262 | 0.12371 | 0.15262 | 0.12371 | 0.19646 | -55.8675 | 0.19646 | -55.8675 | 1.9712e-15 | -1.0547e-15 | 1.6653e-15 | 0.090212 | 0.097075 | 0.18729
1.7302e+12 | 0.0029297 | 1.6559 | 0.024384 | 17.6845 | 2.7412 | 0.080753 | 0.029458 | 1.6538 | 0.024384 | 17.6841 | 2.7343 | 0.080649 | 0.029495 | 55.8179 | 0.0020917 | 5.2338e-07 | 0.00037958 | 0.0069226 | 0.00010374 | 0.059764 | -0.037273 | 0.059764 | -0.037273 | 0.070435 | -57.1063 | 0.070435 | -57.1063 | 4.046e-17 | 3.4694e-17 | 2.0817e-17 | 0.090212 | 0.097075 | 0.18729
1.74e+12 | 0.0029297 | 1.6543 | 0.023652 | 17.2503 | 2.736 | 0.078253 | 0.028601 | 1.6522 | 0.023655 | 17.2526 | 2.7292 | 0.078165 | 0.02864 | 57.7878 | 0.0020753 | -3.055e-06 | -0.0022282 | 0.0068622 | 8.8076e-05 | 0.053215 | -0.052919 | 0.053215 | -0.052919 | 0.075049 | -57.3313 | 0.075049 | -57.3313 | 4.4431e-17 | -3.4694e-17 | -2.7756e-17 | 0.090212 | 0.097075 | 0.18729
1.7498e+12 | 0.0029297 | 1.6535 | 0.02485 | 18.2262 | 2.7335 | 0.082181 | 0.030064 | 1.6515 | 0.024855 | 18.23 | 2.7267 | 0.082095 | 0.030108 | 58.2714 | 0.00207 | -5.1686e-06 | -0.0037909 | 0.0068414 | 8.5806e-05 | 0.02977 | -0.057832 | 0.02977 | -0.057832 | 0.065044 | -57.6441 | 0.065044 | -57.6441 | 4.5056e-16 | -3.9205e-16 | -2.2204e-16 | 0.090212 | 0.097075 | 0.18729
1.7595e+12 | 0.0029297 | 1.6546 | 0.025575 | 18.8623 | 2.7371 | 0.084632 | 0.030921 | 1.6525 | 0.025575 | 18.8628 | 2.7303 | 0.084529 | 0.03096 | 58.0386 | 0.0020597 | -6.9064e-07 | -0.00050938 | 0.0068118 | 0.00010307 | -0.0019781 | -0.059243 | -0.0019781 | -0.059243 | 0.059276 | -58.1528 | 0.059276 | -58.1528 | 6.4565e-16 | 6.4532e-16 | -2.0817e-17 | 0.090212 | 0.097075 | 0.18729
1.7693e+12 | 0.0029297 | 1.6553 | 0.025099 | 18.6145 | 2.7395 | 0.083095 | 0.030332 | 1.6533 | 0.025102 | 18.6165 | 2.7327 | 0.083 | 0.030373 | 56.8749 | 0.0020441 | -2.5918e-06 | -0.0019222 | 0.0067632 | 9.4041e-05 | -0.029677 | -0.053806 | -0.029677 | -0.053806 | 0.061448 | -58.6235 | 0.061448 | -58.6235 | 1.4305e-16 | 1.3184e-16 | -5.5511e-17 | 0.090212 | 0.097075 | 0.18729
1.7791e+12 | 0.0029297 | 1.6542 | 0.024165 | 18.0204 | 2.7358 | 0.079946 | 0.029222 | 1.6522 | 0.02417 | 18.0244 | 2.7291 | 0.079866 | 0.029265 | 57.9194 | 0.0020345 | -5.347e-06 | -0.0039874 | 0.006727 | 8.0656e-05 | -0.046891 | -0.047893 | -0.046891 | -0.047893 | 0.067026 | -58.8943 | 0.067026 | -58.8943 | 8.6377e-16 | 6.245e-16 | -5.9674e-16 | 0.090212 | 0.097075 | 0.18729
1.7889e+12 | 0.0029297 | 1.6531 | 0.02465 | 18.4831 | 2.7321 | 0.081496 | 0.029829 | 1.6511 | 0.024651 | 18.4844 | 2.7254 | 0.081402 | 0.029868 | 57.5821 | 0.0020258 | -1.6718e-06 | -0.0012536 | 0.0066936 | 9.435e-05 | -0.054217 | -0.031431 | -0.054217 | -0.031431 | 0.062669 | -59.1649 | 0.062669 | -59.1649 | 2.0408e-16 | -6.245e-17 | 1.9429e-16 | 0.090212 | 0.097075 | 0.18729
1.7986e+12 | 0.0029297 | 1.653 | 0.026277 | 19.811 | 2.7317 | 0.086871 | 0.031801 | 1.651 | 0.026278 | 19.8119 | 2.725 | 0.086769 | 0.031842 | 53.7764 | 0.0020136 | -1.2409e-06 | -0.00093553 | 0.0066528 | 0.00010172 | -0.051054 | -0.0074515 | -0.051054 | -0.0074515 | 0.051594 | -59.5453 | 0.051594 | -59.5453 | 8.7809e-17 | -3.4694e-17 | -8.0665e-17 | 0.090212 | 0.097075 | 0.18729
1.8084e+12 | 0.0029297 | 1.6539 | 0.025745 | 19.5154 | 2.7349 | 0.085162 | 0.031139 | 1.6519 | 0.025749 | 19.5186 | 2.7283 | 0.085072 | 0.031182 | 57.0281 | 0.0020027 | -4.2071e-06 | -0.0031891 | 0.0066211 | 8.9221e-05 | -0.050513 | 0.018667 | -0.050513 | 0.018667 | 0.053852 | -60.0442 | 0.053852 | -60.0442 | 4.8324e-16 | -1.7347e-16 | -4.5103e-16 | 0.090212 | 0.097075 | 0.18729
1.8182e+12 | 0.0029297 | 1.6545 | 0.024614 | 18.7588 | 2.7366 | 0.081445 | 0.029761 | 1.6525 | 0.024615 | 18.7601 | 2.73 | 0.081353 | 0.029799 | 57.1964 | 0.0019929 | -1.7179e-06 | -0.0013093 | 0.0065906 | 9.243e-05 | -0.04177 | 0.043317 | -0.04177 | 0.043317 | 0.060176 | -60.4938 | 0.060176 | -60.4938 | 4.2712e-16 | -3.1225e-16 | -2.9143e-16 | 0.090212 | 0.097075 | 0.18729
1.828e+12 | 0.0029297 | 1.6534 | 0.02437 | 18.6731 | 2.7331 | 0.080587 | 0.029486 | 1.6514 | 0.024371 | 18.6734 | 2.7266 | 0.080492 | 0.029522 | 57.1937 | 0.0019787 | -4.1087e-07 | -0.00031482 | 0.0065394 | 9.5088e-05 | -0.028946 | 0.053643 | -0.028946 | 0.053643 | 0.060954 | -60.7662 | 0.060954 | -60.7662 | 4.8105e-16 | 4.3368e-16 | 2.0817e-16 | 0.090212 | 0.097075 | 0.18729
1.8377e+12 | 0.0029297 | 1.6526 | 0.025389 | 19.5579 | 2.7305 | 0.083917 | 0.030734 | 1.6506 | 0.025393 | 19.5606 | 2.724 | 0.083829 | 0.030775 | 56.9062 | 0.0019694 | -3.5422e-06 | -0.0027287 | 0.0065055 | 8.8307e-05 | -0.01012 | 0.052566 | -0.01012 | 0.052566 | 0.053532 | -61.0709 | 0.053532 | -61.0709 | 1.4987e-15 | -1.4658e-15 | -3.1225e-16 | 0.090212 | 0.097075 | 0.18729
1.8475e+12 | 0.0029297 | 1.6535 | 0.026253 | 20.3308 | 2.7335 | 0.08682 | 0.031762 | 1.6516 | 0.026256 | 20.3328 | 2.727 | 0.086726 | 0.031803 | 56.6878 | 0.0019627 | -2.6094e-06 | -0.0020208 | 0.0064871 | 9.4435e-05 | 0.014377 | 0.045586 | 0.014377 | 0.045586 | 0.0478 | -61.5666 | 0.0478 | -61.5666 | 9.5788e-17 | 7.8063e-17 | -5.5511e-17 | 0.090212 | 0.097075 | 0.18729
1.8573e+12 | 0.0029297 | 1.6541 | 0.025301 | 19.6973 | 2.7354 | 0.083701 | 0.030599 | 1.6522 | 0.025302 | 19.6979 | 2.729 | 0.083605 | 0.030636 | 56.1577 | 0.0019493 | -7.4718e-07 | -0.00058169 | 0.0064448 | 9.6168e-05 | 0.036251 | 0.037912 | 0.036251 | 0.037912 | 0.052454 | -62.0241 | 0.052454 | -62.0241 | 2.0596e-16 | 1.7347e-16 | -1.1102e-16 | 0.090212 | 0.097075 | 0.18729
1.8671e+12 | 0.0029297 | 1.6524 | 0.023984 | 18.77 | 2.7298 | 0.079261 | 0.029035 | 1.6505 | 0.023987 | 18.7724 | 2.7234 | 0.079179 | 0.029073 | 53.548 | 0.0019358 | -3.0631e-06 | -0.0023972 | 0.0063939 | 8.2746e-05 | 0.049228 | 0.03445 | 0.049228 | 0.03445 | 0.060085 | -62.2213 | 0.060085 | -62.2213 | 5.0253e-16 | 2.9143e-16 | -4.0939e-16 | 0.090212 | 0.097075 | 0.18729
1.8768e+12 | 0.0029297 | 1.6527 | 0.023794 | 18.7187 | 2.7308 | 0.078647 | 0.0288 | 1.6508 | 0.023797 | 18.7217 | 2.7244 | 0.078568 | 0.028838 | 52.7448 | 0.0019291 | -3.7503e-06 | -0.0029504 | 0.006373 | 7.9422e-05 | 0.059496 | 0.01114 | 0.059496 | 0.01114 | 0.06053 | -62.6468 | 0.06053 | -62.6468 | 5.3024e-16 | -1.1796e-16 | 5.1695e-16 | 0.090212 | 0.097075 | 0.18729
1.8866e+12 | 0.0029297 | 1.6517 | 0.025797 | 20.4005 | 2.7276 | 0.08522 | 0.031244 | 1.6498 | 0.025798 | 20.4014 | 2.7212 | 0.085124 | 0.031282 | 55.4028 | 0.0019208 | -1.0911e-06 | -0.00086284 | 0.0063416 | 9.55e-05 | 0.047118 | -0.0045212 | 0.047118 | -0.0045212 | 0.047334 | -62.9275 | 0.047334 | -62.9275 | 5.4889e-16 | 4.1633e-17 | 5.4731e-16 | 0.090212 | 0.097075 | 0.18729
1.8964e+12 | 0.0029297 | 1.6531 | 0.026499 | 21.0643 | 2.7321 | 0.087613 | 0.032068 | 1.6512 | 0.026502 | 21.0662 | 2.7258 | 0.08752 | 0.032108 | 55.6895 | 0.0019101 | -2.4129e-06 | -0.001918 | 0.0063116 | 9.3261e-05 | 0.034203 | -0.02595 | 0.034203 | -0.02595 | 0.042933 | -63.4809 | 0.042933 | -63.4809 | 1.1588e-15 | -7.0083e-16 | -9.2287e-16 | 0.090212 | 0.097075 | 0.18729
1.9062e+12 | 0.0029297 | 1.6537 | 0.025173 | 20.1134 | 2.7342 | 0.083259 | 0.030451 | 1.6518 | 0.025176 | 20.116 | 2.7279 | 0.083174 | 0.03049 | 55.733 | 0.0019006 | -3.2404e-06 | -0.002589 | 0.0062828 | 8.4984e-05 | 0.021831 | -0.044248 | 0.021831 | -0.044248 | 0.04934 | -63.9443 | 0.04934 | -63.9443 | 2.6688e-16 | -2.3939e-16 | -1.1796e-16 | 0.090212 | 0.097075 | 0.18729
1.9159e+12 | 0.0029297 | 1.6522 | 0.02436 | 19.5636 | 2.7293 | 0.080497 | 0.029494 | 1.6503 | 0.024361 | 19.5644 | 2.723 | 0.080408 | 0.029529 | 54.8614 | 0.00189 | -9.7125e-07 | -0.00078001 | 0.006242 | 8.8878e-05 | 0.012886 | -0.051929 | 0.012886 | -0.051929 | 0.053504 | -64.1594 | 0.053504 | -64.1594 | 5.5381e-16 | 5.3429e-16 | 1.4572e-16 | 0.090212 | 0.097075 | 0.18729
1.9257e+12 | 0.0029297 | 1.6509 | 0.023697 | 19.128 | 2.7248 | 0.078241 | 0.028714 | 1.649 | 0.023698 | 19.1288 | 2.7186 | 0.078155 | 0.028748 | 49.7992 | 0.001877 | -1.001e-06 | -0.00080802 | 0.0061938 | 8.5655e-05 | 0.00065746 | -0.057037 | 0.00065746 | -0.057037 | 0.057041 | -64.3911 | 0.057041 | -64.3911 | 5.3546e-17 | -5.1716e-17 | 1.3878e-17 | 0.090212 | 0.097075 | 0.18729
1.9355e+12 | 0.0029297 | 1.6512 | 0.026177 | 21.2369 | 2.7259 | 0.086447 | 0.031713 | 1.6494 | 0.02618 | 21.2394 | 2.7197 | 0.08636 | 0.031753 | 55.5719 | 0.0018719 | -3.1012e-06 | -0.002516 | 0.0061786 | 8.777e-05 | -0.017157 | -0.038192 | -0.017157 | -0.038192 | 0.041869 | -64.8249 | 0.041869 | -64.8249 | 2.2272e-16 | -2.1164e-16 | 6.9389e-17 | 0.090212 | 0.097075 | 0.18729
1.9453e+12 | 0.0029297 | 1.6529 | 0.026515 | 21.62 | 2.7313 | 0.087652 | 0.032091 | 1.651 | 0.026516 | 21.6213 | 2.7252 | 0.087559 | 0.032129 | 56.0182 | 0.0018638 | -1.541e-06 | -0.0012565 | 0.0061581 | 9.3751e-05 | -0.033519 | -0.021051 | -0.033519 | -0.021051 | 0.039581 | -65.4127 | 0.039581 | -65.4127 | 2.1555e-16 | 1.1796e-16 | -1.8041e-16 | 0.090212 | 0.097075 | 0.18729
1.955e+12 | 0.0029297 | 1.6529 | 0.025155 | 20.6141 | 2.7314 | 0.083156 | 0.030444 | 1.651 | 0.025156 | 20.6153 | 2.7253 | 0.083068 | 0.03048 | 56.0879 | 0.0018511 | -1.4828e-06 | -0.0012152 | 0.0061159 | 8.823e-05 | -0.045214 | -0.0077037 | -0.045214 | -0.0077037 | 0.045866 | -65.8047 | 0.045866 | -65.8047 | 9.7654e-17 | 2.0817e-17 | -9.541e-17 | 0.090212 | 0.097075 | 0.18729
1.9648e+12 | 0.0029297 | 1.6516 | 0.024674 | 20.3208 | 2.7273 | 0.081503 | 0.029885 | 1.6498 | 0.024677 | 20.3235 | 2.7212 | 0.081423 | 0.029922 | 55.9642 | 0.0018418 | -3.2568e-06 | -0.0026823 | 0.0060806 | 8.014e-05 | -0.047757 | 0.0033919 | -0.047757 | 0.0033919 | 0.047877 | -66.0444 | 0.047877 | -66.0444 | 2.7071e-16 | 6.9389e-18 | 2.7062e-16 | 0.090212 | 0.097075 | 0.18729
1.9746e+12 | 0.0029297 | 1.6507 | 0.025783 | 21.3405 | 2.7242 | 0.085123 | 0.031246 | 1.6489 | 0.025786 | 21.3424 | 2.7182 | 0.085036 | 0.031284 | 55.9371 | 0.0018354 | -2.2276e-06 | -0.0018438 | 0.0060564 | 8.7302e-05 | -0.038704 | 0.014253 | -0.038704 | 0.014253 | 0.041245 | -66.3263 | 0.041245 | -66.3263 | 4.881e-16 | 1.7347e-16 | 4.5623e-16 | 0.090212 | 0.097075 | 0.18729
1.9844e+12 | 0.0029297 | 1.6516 | 0.026861 | 22.3429 | 2.727 | 0.088728 | 0.032537 | 1.6498 | 0.026863 | 22.344 | 2.721 | 0.088634 | 0.032574 | 55.787 | 0.0018265 | -1.3316e-06 | -0.0011076 | 0.00603 | 9.3733e-05 | -0.023581 | 0.026686 | -0.023581 | 0.026686 | 0.035612 | -66.8205 | 0.035612 | -66.8205 | 2.2215e-17 | -1.3878e-17 | -1.7347e-17 | 0.090212 | 0.097075 | 0.18729
1.9941e+12 | 0.0029297 | 1.6526 | 0.02592 | 21.6656 | 2.7305 | 0.08567 | 0.031375 | 1.6508 | 0.025922 | 21.6679 | 2.7245 | 0.085585 | 0.031413 | 55.7136 | 0.0018163 | -2.7441e-06 | -0.0022938 | 0.0060002 | 8.5096e-05 | -0.0079917 | 0.038493 | -0.0079917 | 0.038493 | 0.039313 | -67.3395 | 0.039313 | -67.3395 | 4.8597e-16 | -4.7878e-16 | -8.3267e-17 | 0.090212 | 0.097075 | 0.18729
2.0039e+12 | 0.0029297 | 1.6518 | 0.024719 | 20.7633 | 2.7278 | 0.081661 | 0.029936 | 1.65 | 0.024721 | 20.7652 | 2.7218 | 0.081579 | 0.029972 | 55.7273 | 0.0018075 | -2.3046e-06 | -0.0019358 | 0.005968 | 8.1752e-05 | 0.0038008 | 0.044715 | 0.0038008 | 0.044715 | 0.044876 | -67.629 | 0.044876 | -67.629 | 2.3245e-17 | 1.8648e-17 | -1.3878e-17 | 0.090212 | 0.097075 | 0.18729