## Sheet1
freq_Hz | thickness_m | n_final | k_final | alpha_final | eps_r_final | eps_i_final | loss_tan_final | n_seed | k_seed | alpha_seed | eps_r_seed | eps_i_seed | loss_tan_seed | alpha_max | delta_n | delta_k | delta_alpha | delta_eps_r | delta_eps_i | H_meas_real | H_meas_imag | H_model_real | H_model_imag | H_meas_mag | H_meas_phi | H_model_mag | H_model_phi | error_abs | error_real | error_imag | TV_n | TV_k | TV_total
303030303030.3032 | 0.0029497 | 1.6706 | 0.00522 | 0.66305 | 2.7909 | 0.017441 | 0.0062493 | 1.6582 | 0.0053188 | 0.67559 | 2.7497 | 0.017639 | 0.006415 | 67.7408 | 0.012359 | -9.878e-05 | -0.012547 | 0.041141 | -0.00019858 | 0.84965 | 0.0038132 | 0.84965 | 0.0038132 | 0.84966 | 0.004488 | 0.84966 | 0.004488 | 2.497e-12 | -7.2164e-15 | -2.4969e-12 | 0.24469 | 0.23413 | 0.47882
312805474095.7968 | 0.0029497 | 1.674 | 0.0081195 | 1.0646 | 2.8022 | 0.027184 | 0.0097009 | 1.662 | 0.0082125 | 1.0768 | 2.7622 | 0.027298 | 0.0098828 | 69.0683 | 0.011995 | -9.2976e-05 | -0.012191 | 0.040017 | -0.00011427 | 0.71489 | -0.35994 | 0.71489 | -0.35994 | 0.80039 | -0.46643 | 0.80039 | -0.46643 | 2.5539e-12 | -1.1665e-12 | -2.272e-12 | 0.24469 | 0.23413 | 0.47882
322580645161.2905 | 0.0029497 | 1.6705 | 0.0089634 | 1.212 | 2.7903 | 0.029946 | 0.010732 | 1.6588 | 0.0090506 | 1.2238 | 2.7516 | 0.030027 | 0.010913 | 68.3923 | 0.011638 | -8.7285e-05 | -0.011802 | 0.038747 | -8.095e-05 | 0.54447 | -0.56355 | 0.54447 | -0.56355 | 0.7836 | -0.80262 | 0.7836 | -0.80262 | 2.5703e-12 | -1.8616e-12 | -1.7722e-12 | 0.24469 | 0.23413 | 0.47882
332355816226.7841 | 0.0029497 | 1.6705 | 0.0052571 | 0.73239 | 2.7907 | 0.017565 | 0.006294 | 1.6593 | 0.0053393 | 0.74383 | 2.7532 | 0.017719 | 0.0064357 | 68.9437 | 0.011268 | -8.2136e-05 | -0.011443 | 0.037523 | -0.00015409 | 0.29666 | -0.78696 | 0.29666 | -0.78696 | 0.84102 | -1.2103 | 0.84102 | -1.2103 | 2.5477e-12 | -2.3895e-12 | -8.8385e-13 | 0.24469 | 0.23413 | 0.47882
342130987292.2778 | 0.0029497 | 1.6728 | 0.0078712 | 1.1288 | 2.7984 | 0.026335 | 0.0094107 | 1.6619 | 0.0079489 | 1.14 | 2.7618 | 0.02642 | 0.0095663 | 69.6564 | 0.010965 | -7.7678e-05 | -0.01114 | 0.036567 | -8.5566e-05 | -0.073657 | -0.78956 | -0.073657 | -0.78956 | 0.79299 | -1.6638 | 0.79299 | -1.6638 | 2.524e-12 | -2.5115e-12 | 2.5013e-13 | 0.24469 | 0.23413 | 0.47882
351906158357.7714 | 0.0029497 | 1.6703 | 0.0099979 | 1.4748 | 2.7899 | 0.0334 | 0.011972 | 1.6596 | 0.010071 | 1.4856 | 2.7543 | 0.03343 | 0.012137 | 69.0453 | 0.010675 | -7.3359e-05 | -0.010821 | 0.035549 | -3.0042e-05 | -0.32406 | -0.68062 | -0.32406 | -0.68062 | 0.75383 | -2.0152 | 0.75383 | -2.0152 | 2.4811e-12 | -2.2324e-12 | 1.0827e-12 | 0.24469 | 0.23413 | 0.47882
361681329423.2651 | 0.0029497 | 1.6702 | 0.0065998 | 1.0006 | 2.7895 | 0.022046 | 0.0079031 | 1.6598 | 0.0066692 | 1.0111 | 2.755 | 0.022139 | 0.0080361 | 69.4921 | 0.010364 | -6.9389e-05 | -0.01052 | 0.034513 | -9.3551e-05 | -0.60583 | -0.53531 | -0.60583 | -0.53531 | 0.80845 | -2.4179 | 0.80845 | -2.4179 | 2.447e-12 | -1.6083e-12 | 1.8443e-12 | 0.24469 | 0.23413 | 0.47882
371456500488.7587 | 0.0029497 | 1.6724 | 0.0077228 | 1.2025 | 2.7969 | 0.025831 | 0.0092357 | 1.6623 | 0.0077887 | 1.2127 | 2.7632 | 0.025895 | 0.0093711 | 70.0896 | 0.010098 | -6.5886e-05 | -0.010259 | 0.033677 | -6.307e-05 | -0.75648 | -0.2077 | -0.75648 | -0.2077 | 0.78447 | -2.8736 | 0.78447 | -2.8736 | 2.3731e-12 | -6.1595e-13 | 2.2918e-12 | 0.24469 | 0.23413 | 0.47882
381231671554.2524 | 0.0029497 | 1.6704 | 0.010358 | 1.6552 | 2.7902 | 0.034605 | 0.012402 | 1.6606 | 0.010421 | 1.6652 | 2.7574 | 0.034608 | 0.012551 | 69.6456 | 0.0098563 | -6.2514e-05 | -0.0099898 | 0.032833 | -3.4362e-06 | -0.73096 | 0.066923 | -0.73096 | 0.066923 | 0.73402 | -3.2329 | 0.73402 | -3.2329 | 2.2621e-12 | 2.1882e-13 | 2.2514e-12 | 0.24469 | 0.23413 | 0.47882
391006842619.746 | 0.0029497 | 1.6697 | 0.0079397 | 1.3013 | 2.7879 | 0.026514 | 0.0095104 | 1.6601 | 0.0079991 | 1.311 | 2.756 | 0.026559 | 0.0096369 | 70.3883 | 0.0095948 | -5.9383e-05 | -0.0097328 | 0.03195 | -4.4808e-05 | -0.68607 | 0.35708 | -0.68607 | 0.35708 | 0.77343 | -3.6215 | 0.77343 | -3.6215 | 2.2086e-12 | 1.0307e-12 | 1.9534e-12 | 0.24469 | 0.23413 | 0.47882
400782013685.2397 | 0.0029497 | 1.6723 | 0.0081531 | 1.3697 | 2.7967 | 0.027269 | 0.0097507 | 1.663 | 0.0082097 | 1.3792 | 2.7654 | 0.027305 | 0.0098737 | 70.2348 | 0.0093621 | -5.6604e-05 | -0.0095092 | 0.031227 | -3.5602e-05 | -0.44568 | 0.62223 | -0.44568 | 0.62223 | 0.76537 | -4.0908 | 0.76537 | -4.0908 | 2.1022e-12 | 1.7177e-12 | 1.2119e-12 | 0.24469 | 0.23413 | 0.47882
410557184750.7333 | 0.0029497 | 1.671 | 0.010528 | 1.8118 | 2.792 | 0.035184 | 0.012602 | 1.6618 | 0.010582 | 1.8211 | 2.7615 | 0.035171 | 0.012736 | 70.5315 | 0.0091533 | -5.3917e-05 | -0.0092787 | 0.030507 | 1.3537e-05 | -0.17801 | 0.69476 | -0.17801 | 0.69476 | 0.7172 | -4.4616 | 0.7172 | -4.4616 | 1.9718e-12 | 1.9131e-12 | 4.7728e-13 | 0.24469 | 0.23413 | 0.47882
420332355816.227 | 0.0029497 | 1.6692 | 0.0085657 | 1.5092 | 2.786 | 0.028595 | 0.010264 | 1.6602 | 0.0086171 | 1.5182 | 2.7563 | 0.028613 | 0.010381 | 70.7067 | 0.008929 | -5.1378e-05 | -0.0090524 | 0.029729 | -1.7633e-05 | 0.08114 | 0.74574 | 0.08114 | 0.74574 | 0.75014 | -4.8208 | 0.75014 | -4.8208 | 1.9233e-12 | 1.9108e-12 | -2.1871e-13 | 0.24469 | 0.23413 | 0.47882
430107526881.7206 | 0.0029497 | 1.6713 | 0.008714 | 1.571 | 2.7931 | 0.029127 | 0.010428 | 1.6626 | 0.0087631 | 1.5799 | 2.764 | 0.029138 | 0.010542 | 70.6327 | 0.008727 | -4.9127e-05 | -0.0088569 | 0.029095 | -1.1258e-05 | 0.40056 | 0.62589 | 0.40056 | 0.62589 | 0.74309 | -5.2817 | 0.74309 | -5.2817 | 1.8316e-12 | 1.5368e-12 | -9.9643e-13 | 0.24469 | 0.23413 | 0.47882
439882697947.2143 | 0.0029497 | 1.6709 | 0.011219 | 2.0686 | 2.7916 | 0.037491 | 0.01343 | 1.6623 | 0.011266 | 2.0773 | 2.7631 | 0.037455 | 0.013555 | 70.9362 | 0.0085469 | -4.6961e-05 | -0.008659 | 0.028489 | 3.5648e-05 | 0.56679 | 0.39449 | 0.56679 | 0.39449 | 0.69056 | -5.6751 | 0.69056 | -5.6751 | 1.6859e-12 | 9.549e-13 | -1.3894e-12 | 0.24469 | 0.23413 | 0.47882
449657869012.7079 | 0.0029497 | 1.6695 | 0.0096851 | 1.8255 | 2.787 | 0.032338 | 0.011603 | 1.6611 | 0.00973 | 1.8339 | 2.7592 | 0.032325 | 0.011716 | 70.8297 | 0.0083527 | -4.4906e-05 | -0.0084641 | 0.02782 | 1.2606e-05 | 0.69519 | 0.17103 | 0.69519 | 0.17103 | 0.71592 | -6.042 | 0.71592 | -6.042 | 1.6124e-12 | 3.7714e-13 | -1.5677e-12 | 0.24469 | 0.23413 | 0.47882
459433040078.2016 | 0.0029497 | 1.6711 | 0.0089799 | 1.7294 | 2.7925 | 0.030013 | 0.010748 | 1.6629 | 0.009023 | 1.7376 | 2.7652 | 0.030009 | 0.010852 | 71.2228 | 0.0081713 | -4.3052e-05 | -0.0082909 | 0.027244 | 3.5719e-06 | 0.71 | -0.15142 | 0.71 | -0.15142 | 0.72596 | -6.4933 | 0.72596 | -6.4933 | 1.5175e-12 | -3.2296e-13 | -1.4827e-12 | 0.24469 | 0.23413 | 0.47882
469208211143.6952 | 0.0029497 | 1.6706 | 0.011232 | 2.209 | 2.7907 | 0.037527 | 0.013447 | 1.6625 | 0.011273 | 2.2172 | 2.7639 | 0.037484 | 0.013562 | 71.2012 | 0.0080127 | -4.1263e-05 | -0.0081156 | 0.026708 | 4.2791e-05 | 0.55838 | -0.3818 | 0.55838 | -0.3818 | 0.67643 | -6.8829 | 0.67643 | -6.8829 | 1.3805e-12 | -7.8471e-13 | -1.1358e-12 | 0.24469 | 0.23413 | 0.47882
478983382209.1888 | 0.0029497 | 1.669 | 0.010838 | 2.1759 | 2.7853 | 0.036175 | 0.012988 | 1.6611 | 0.010877 | 2.1839 | 2.7592 | 0.036137 | 0.013097 | 71.5773 | 0.0078472 | -3.9561e-05 | -0.0079429 | 0.026132 | 3.8659e-05 | 0.39133 | -0.556 | 0.39133 | -0.556 | 0.67991 | -7.2407 | 0.67991 | -7.2407 | 1.2893e-12 | -1.0582e-12 | -7.3652e-13 | 0.24469 | 0.23413 | 0.47882
488758553274.6825 | 0.0029497 | 1.6705 | 0.0099014 | 2.0285 | 2.7905 | 0.033081 | 0.011855 | 1.6628 | 0.0099394 | 2.0363 | 2.7649 | 0.033055 | 0.011955 | 71.5591 | 0.0076856 | -3.8027e-05 | -0.0077907 | 0.025619 | 2.5732e-05 | 0.11222 | -0.68557 | 0.11222 | -0.68557 | 0.69469 | -7.6917 | 0.69469 | -7.6917 | 1.2189e-12 | -1.2038e-12 | -1.9118e-13 | 0.24469 | 0.23413 | 0.47882
498533724340.1761 | 0.0029497 | 1.6708 | 0.011417 | 2.3859 | 2.7915 | 0.038153 | 0.013668 | 1.6633 | 0.011454 | 2.3936 | 2.7664 | 0.038103 | 0.013773 | 72.0295 | 0.0075423 | -3.6551e-05 | -0.0076381 | 0.025148 | 5.0639e-05 | -0.16478 | -0.63806 | -0.16478 | -0.63806 | 0.65899 | -8.1067 | 0.65899 | -8.1067 | 1.1098e-12 | -1.0733e-12 | 2.8244e-13 | 0.24469 | 0.23413 | 0.47882
508308895405.6698 | 0.0029497 | 1.6688 | 0.011259 | 2.3988 | 2.7849 | 0.037577 | 0.013493 | 1.6614 | 0.011294 | 2.4063 | 2.7602 | 0.037528 | 0.013596 | 71.999 | 0.0073965 | -3.512e-05 | -0.0074828 | 0.024633 | 4.9851e-05 | -0.36897 | -0.54473 | -0.36897 | -0.54473 | 0.65793 | -8.4493 | 0.65793 | -8.4493 | 1.0196e-12 | -8.4205e-13 | 5.7498e-13 | 0.24469 | 0.23413 | 0.47882
518084066471.1635 | 0.0029497 | 1.6695 | 0.010416 | 2.2621 | 2.787 | 0.034779 | 0.012479 | 1.6622 | 0.01045 | 2.2694 | 2.7628 | 0.034741 | 0.012574 | 72.3374 | 0.007253 | -3.3821e-05 | -0.0073447 | 0.024165 | 3.8665e-05 | -0.57197 | -0.35137 | -0.57197 | -0.35137 | 0.67128 | -8.8739 | 0.67128 | -8.8739 | 9.5977e-13 | -4.9882e-13 | 8.1996e-13 | 0.24469 | 0.23413 | 0.47882
527859237536.6571 | 0.0029497 | 1.6705 | 0.012192 | 2.6976 | 2.7905 | 0.040733 | 0.014597 | 1.6634 | 0.012224 | 2.7048 | 2.7667 | 0.040668 | 0.014699 | 72.3382 | 0.0071269 | -3.2587e-05 | -0.0072102 | 0.023761 | 6.5368e-05 | -0.62548 | -0.070242 | -0.62548 | -0.070242 | 0.62942 | -9.3129 | 0.62942 | -9.3129 | 8.5546e-13 | -9.2149e-14 | 8.5049e-13 | 0.24469 | 0.23413 | 0.47882
537634408602.1508 | 0.0029497 | 1.6691 | 0.012214 | 2.7525 | 2.7856 | 0.040771 | 0.014636 | 1.6621 | 0.012245 | 2.7596 | 2.7623 | 0.040705 | 0.014736 | 72.6952 | 0.0069973 | -3.1385e-05 | -0.007073 | 0.02331 | 6.6598e-05 | -0.60583 | 0.15145 | -0.60583 | 0.15145 | 0.62448 | -9.6697 | 0.62448 | -9.6697 | 7.8351e-13 | 1.9518e-13 | 7.5881e-13 | 0.24469 | 0.23413 | 0.47882
547409579667.6444 | 0.0029497 | 1.6693 | 0.010657 | 2.4452 | 2.7866 | 0.035579 | 0.012768 | 1.6625 | 0.010687 | 2.4522 | 2.7637 | 0.035533 | 0.012857 | 72.259 | 0.0068655 | -3.0287e-05 | -0.0069496 | 0.022875 | 4.5623e-05 | -0.5168 | 0.3998 | -0.5168 | 0.3998 | 0.6534 | -10.0832 | 0.6534 | -10.0832 | 7.3734e-13 | 4.533e-13 | 5.8153e-13 | 0.24469 | 0.23413 | 0.47882
557184750733.1381 | 0.0029497 | 1.6697 | 0.011641 | 2.7188 | 2.7878 | 0.038874 | 0.013945 | 1.663 | 0.01167 | 2.7257 | 2.7653 | 0.038814 | 0.014036 | 70.1565 | 0.0067493 | -2.9232e-05 | -0.0068273 | 0.022494 | 5.9915e-05 | -0.29814 | 0.55217 | -0.29814 | 0.55217 | 0.62752 | -10.5005 | 0.62752 | -10.5005 | 6.6275e-13 | 5.8425e-13 | 3.1286e-13 | 0.24469 | 0.23413 | 0.47882
566959921798.6317 | 0.0029497 | 1.6685 | 0.01272 | 3.0228 | 2.7838 | 0.042446 | 0.015247 | 1.6619 | 0.012748 | 3.0295 | 2.7617 | 0.042371 | 0.015342 | 72.2393 | 0.0066376 | -2.8203e-05 | -0.0067026 | 0.022107 | 7.5112e-05 | -0.078964 | 0.5949 | -0.078964 | 0.5949 | 0.60012 | -10.8636 | 0.60012 | -10.8636 | 5.8301e-13 | 5.7815e-13 | 7.5162e-14 | 0.24469 | 0.23413 | 0.47882
576735092864.1254 | 0.0029497 | 1.6689 | 0.011971 | 2.8939 | 2.7853 | 0.039956 | 0.014346 | 1.6624 | 0.011998 | 2.9005 | 2.7635 | 0.039891 | 0.014435 | 72.4712 | 0.0065219 | -2.7267e-05 | -0.0065917 | 0.021728 | 6.5484e-05 | 0.17329 | 0.58654 | 0.17329 | 0.58654 | 0.6116 | -11.2828 | 0.6116 | -11.2828 | 5.3754e-13 | 5.1478e-13 | -1.5477e-13 | 0.24469 | 0.23413 | 0.47882
586510263929.619 | 0.0029497 | 1.6701 | 0.012561 | 3.088 | 2.7892 | 0.041956 | 0.015042 | 1.6637 | 0.012587 | 3.0945 | 2.7678 | 0.041883 | 0.015132 | 72.4661 | 0.0064157 | -2.6375e-05 | -0.0064843 | 0.02139 | 7.341e-05 | 0.39819 | 0.44108 | 0.39819 | 0.44108 | 0.59423 | -11.7299 | 0.59423 | -11.7299 | 4.6716e-13 | 3.4511e-13 | -3.1486e-13 | 0.24469 | 0.23413 | 0.47882
596285434995.1127 | 0.0029497 | 1.6688 | 0.012952 | 3.2374 | 2.7849 | 0.043231 | 0.015524 | 1.6625 | 0.012978 | 3.2437 | 2.7638 | 0.043152 | 0.015613 | 72.4432 | 0.0063121 | -2.5493e-05 | -0.0063719 | 0.021029 | 7.8746e-05 | 0.51589 | 0.26811 | 0.51589 | 0.26811 | 0.5814 | -12.0871 | 0.5814 | -12.0871 | 4.0999e-13 | 1.8741e-13 | -3.6465e-13 | 0.24469 | 0.23413 | 0.47882
606060606060.6063 | 0.0029497 | 1.6683 | 0.012113 | 3.0771 | 2.783 | 0.040415 | 0.014522 | 1.6621 | 0.012137 | 3.0834 | 2.7624 | 0.040346 | 0.014606 | 72.5525 | 0.0062069 | -2.4676e-05 | -0.0062688 | 0.020672 | 6.8337e-05 | 0.59262 | 0.056911 | 0.59262 | 0.056911 | 0.59535 | -12.4706 | 0.59535 | -12.4706 | 3.8216e-13 | 3.5305e-14 | -3.8053e-13 | 0.24469 | 0.23413 | 0.47882
615835777126.1 | 0.0029497 | 1.669 | 0.013013 | 3.3591 | 2.7855 | 0.043437 | 0.015594 | 1.6629 | 0.013037 | 3.3653 | 2.7651 | 0.043358 | 0.01568 | 72.5947 | 0.0061119 | -2.3898e-05 | -0.006169 | 0.020365 | 7.9587e-05 | 0.53908 | -0.18833 | 0.53908 | -0.18833 | 0.57104 | -12.9025 | 0.57104 | -12.9025 | 3.1827e-13 | -1.0569e-13 | -3.002e-13 | 0.24469 | 0.23413 | 0.47882
625610948191.5936 | 0.0029497 | 1.6685 | 0.013961 | 3.661 | 2.7838 | 0.046587 | 0.016735 | 1.6625 | 0.013984 | 3.667 | 2.7637 | 0.046496 | 0.016824 | 72.6966 | 0.0060201 | -2.3137e-05 | -0.0060673 | 0.020054 | 9.1158e-05 | 0.41032 | -0.36054 | 0.41032 | -0.36054 | 0.54621 | -13.2873 | 0.54621 | -13.2873 | 2.7636e-13 | -1.8341e-13 | -2.0672e-13 | 0.24469 | 0.23413 | 0.47882
635386119257.0873 | 0.0029497 | 1.6684 | 0.01301 | 3.4649 | 2.7832 | 0.043409 | 0.015597 | 1.6624 | 0.013032 | 3.4709 | 2.7635 | 0.04333 | 0.015679 | 72.6911 | 0.0059239 | -2.2437e-05 | -0.0059758 | 0.019732 | 7.9534e-05 | 0.24582 | -0.50567 | 0.24582 | -0.50567 | 0.56225 | -13.6847 | 0.56225 | -13.6847 | 2.4645e-13 | -2.2227e-13 | -1.0647e-13 | 0.24469 | 0.23413 | 0.47882
645161290322.5809 | 0.0029497 | 1.669 | 0.013042 | 3.527 | 2.7852 | 0.043533 | 0.01563 | 1.6631 | 0.013064 | 3.5329 | 2.7658 | 0.043453 | 0.015711 | 72.5426 | 0.0058342 | -2.1768e-05 | -0.0058866 | 0.019441 | 7.9777e-05 | 0.013697 | -0.55691 | 0.013697 | -0.55691 | 0.55708 | -14.1126 | 0.55708 | -14.1126 | 2.154e-13 | -2.1535e-13 | -4.6629e-15 | 0.24469 | 0.23413 | 0.47882
654936461388.0746 | 0.0029497 | 1.6682 | 0.013996 | 3.8424 | 2.7826 | 0.046697 | 0.016782 | 1.6624 | 0.014018 | 3.8482 | 2.7635 | 0.046606 | 0.016865 | 72.6457 | 0.0057507 | -2.11e-05 | -0.0057925 | 0.019154 | 9.0825e-05 | -0.1814 | -0.49992 | -0.1814 | -0.49992 | 0.53182 | -14.4852 | 0.53182 | -14.4852 | 1.7927e-13 | -1.6837e-13 | 6.1562e-14 | 0.24469 | 0.23413 | 0.47882
664711632453.5682 | 0.0029497 | 1.6676 | 0.013678 | 3.811 | 2.7809 | 0.04562 | 0.016405 | 1.662 | 0.013698 | 3.8167 | 2.762 | 0.045533 | 0.016485 | 72.4596 | 0.0056649 | -2.0479e-05 | -0.0057061 | 0.018863 | 8.6896e-05 | -0.35641 | -0.39809 | -0.35641 | -0.39809 | 0.53433 | -14.8674 | 0.53433 | -14.8674 | 1.5462e-13 | -1.148e-13 | 1.0358e-13 | 0.24469 | 0.23413 | 0.47882
674486803519.0619 | 0.0029497 | 1.6685 | 0.013736 | 3.8836 | 2.7836 | 0.045837 | 0.016467 | 1.6629 | 0.013756 | 3.8892 | 2.765 | 0.04575 | 0.016546 | 72.3205 | 0.0055831 | -1.9896e-05 | -0.0056252 | 0.0186 | 8.7211e-05 | -0.48628 | -0.20717 | -0.48628 | -0.20717 | 0.52857 | -15.3052 | 0.52857 | -15.3052 | 1.3139e-13 | -5.1181e-14 | 1.2101e-13 | 0.24469 | 0.23413 | 0.47882
684261974584.5555 | 0.0029497 | 1.6681 | 0.014429 | 4.1385 | 2.7825 | 0.048139 | 0.017301 | 1.6626 | 0.014448 | 4.144 | 2.7641 | 0.048044 | 0.017381 | 72.2467 | 0.0055058 | -1.9317e-05 | -0.0055405 | 0.018339 | 9.4649e-05 | -0.50905 | -0.0065573 | -0.50905 | -0.0065573 | 0.5091 | -15.6951 | 0.5091 | -15.6951 | 1.0317e-13 | -7.7716e-16 | 1.0317e-13 | 0.24469 | 0.23413 | 0.47882
694037145650.0492 | 0.0029497 | 1.6674 | 0.014057 | 4.0894 | 2.78 | 0.046877 | 0.016862 | 1.662 | 0.014076 | 4.0949 | 2.7619 | 0.046787 | 0.01694 | 71.9694 | 0.0054269 | -1.8771e-05 | -0.005461 | 0.018069 | 9.0176e-05 | -0.48024 | 0.17997 | -0.48024 | 0.17997 | 0.51285 | -16.0665 | 0.51285 | -16.0665 | 8.7899e-14 | 3.1031e-14 | 8.224e-14 | 0.24469 | 0.23413 | 0.47882
703812316715.5428 | 0.0029497 | 1.6679 | 0.014039 | 4.1416 | 2.7815 | 0.046828 | 0.016835 | 1.6625 | 0.014057 | 4.147 | 2.7637 | 0.046739 | 0.016912 | 71.7865 | 0.0053515 | -1.8257e-05 | -0.005386 | 0.017823 | 8.955e-05 | -0.36102 | 0.35865 | -0.36102 | 0.35865 | 0.50889 | -16.4901 | 0.50889 | -16.4901 | 7.0694e-14 | 5.0071e-14 | 4.9905e-14 | 0.24469 | 0.23413 | 0.47882
713587487781.0365 | 0.0029497 | 1.6679 | 0.014872 | 4.4484 | 2.7816 | 0.049608 | 0.017835 | 1.6626 | 0.01489 | 4.4537 | 2.764 | 0.04951 | 0.017913 | 71.7246 | 0.005281 | -1.7746e-05 | -0.0053081 | 0.017589 | 9.8067e-05 | -0.1825 | 0.45084 | -0.1825 | 0.45084 | 0.48637 | -16.8941 | 0.48637 | -16.8941 | 5.0201e-14 | 4.6629e-14 | 1.8596e-14 | 0.24469 | 0.23413 | 0.47882
723362658846.5302 | 0.0029497 | 1.6673 | 0.014632 | 4.4367 | 2.7798 | 0.048794 | 0.017553 | 1.6621 | 0.01465 | 4.4419 | 2.7625 | 0.048699 | 0.017629 | 71.6897 | 0.0052088 | -1.7266e-05 | -0.0052352 | 0.017343 | 9.5037e-05 | -0.0020451 | 0.48725 | -0.0020451 | 0.48725 | 0.48725 | -17.2746 | 0.48725 | -17.2746 | 4.1872e-14 | 4.1871e-14 | -2.2204e-16 | 0.24469 | 0.23413 | 0.47882
733137829912.0238 | 0.0029497 | 1.6675 | 0.014261 | 4.3825 | 2.7805 | 0.047562 | 0.017105 | 1.6624 | 0.014278 | 4.3877 | 2.7634 | 0.047471 | 0.017179 | 71.7278 | 0.0051381 | -1.6813e-05 | -0.0051669 | 0.01711 | 9.0648e-05 | 0.19486 | 0.45083 | 0.19486 | 0.45083 | 0.49114 | -17.6867 | 0.49114 | -17.6867 | 3.2835e-14 | 3.0059e-14 | -1.3212e-14 | 0.24469 | 0.23413 | 0.47882
742913000977.5175 | 0.0029497 | 1.6674 | 0.015028 | 4.6798 | 2.78 | 0.050115 | 0.018027 | 1.6623 | 0.015044 | 4.6849 | 2.7631 | 0.050017 | 0.018102 | 71.6173 | 0.005073 | -1.636e-05 | -0.0050945 | 0.016892 | 9.8083e-05 | 0.33883 | 0.32585 | 0.33883 | 0.32585 | 0.47009 | -18.0837 | 0.47009 | -18.0837 | 1.9984e-14 | 1.3822e-14 | -1.4433e-14 | 0.24469 | 0.23413 | 0.47882
752688172043.0111 | 0.0029497 | 1.6668 | 0.015129 | 4.7733 | 2.7779 | 0.050433 | 0.018155 | 1.6618 | 0.015145 | 4.7783 | 2.7612 | 0.050335 | 0.018229 | 70.082 | 0.0050075 | -1.5928e-05 | -0.0050253 | 0.016668 | 9.858e-05 | 0.4285 | 0.1772 | 0.4285 | 0.1772 | 0.46369 | -18.4574 | 0.46369 | -18.4574 | 1.5851e-14 | 6.1062e-15 | -1.4627e-14 | 0.24469 | 0.23413 | 0.47882
762463343108.5048 | 0.0029497 | 1.6672 | 0.014974 | 4.7856 | 2.7794 | 0.049929 | 0.017964 | 1.6623 | 0.014989 | 4.7906 | 2.7629 | 0.049833 | 0.018036 | 71.7254 | 0.0049428 | -1.5526e-05 | -0.0049622 | 0.016457 | 9.6407e-05 | 0.46259 | -0.014661 | 0.46259 | -0.014661 | 0.46282 | -18.8812 | 0.46282 | -18.8812 | 1.0286e-14 | -6.1062e-16 | -1.0268e-14 | 0.24469 | 0.23413 | 0.47882
772238514173.9984 | 0.0029497 | 1.6675 | 0.015405 | 4.9865 | 2.7803 | 0.051374 | 0.018478 | 1.6626 | 0.01542 | 4.9914 | 2.764 | 0.051274 | 0.018551 | 71.8891 | 0.0048816 | -1.5129e-05 | -0.0048974 | 0.016256 | 0.00010009 | 0.405 | -0.19452 | 0.405 | -0.19452 | 0.44929 | -19.2973 | 0.44929 | -19.2973 | 4.6682e-15 | -1.9984e-15 | -4.2188e-15 | 0.24469 | 0.23413 | 0.47882
782013685239.4921 | 0.0029497 | 1.6669 | 0.015396 | 5.0469 | 2.7782 | 0.051328 | 0.018475 | 1.662 | 0.015411 | 5.0517 | 2.7622 | 0.051228 | 0.018546 | 71.794 | 0.0048205 | -1.4746e-05 | -0.0048337 | 0.016047 | 9.942e-05 | 0.3034 | -0.32601 | 0.3034 | -0.32601 | 0.44535 | -19.6709 | 0.44535 | -19.6709 | 2.6013e-15 | -1.9984e-15 | -1.6653e-15 | 0.24469 | 0.23413 | 0.47882
791788856304.9857 | 0.0029497 | 1.6668 | 0.015156 | 5.0301 | 2.7779 | 0.050522 | 0.018187 | 1.662 | 0.01517 | 5.0349 | 2.762 | 0.050426 | 0.018257 | 71.8125 | 0.0047603 | -1.4385e-05 | -0.0047743 | 0.015846 | 9.6475e-05 | 0.15372 | -0.41916 | 0.15372 | -0.41916 | 0.44646 | -20.0688 | 0.44646 | -20.0688 | 5.2148e-16 | -4.7184e-16 | -2.2204e-16 | 0.24469 | 0.23413 | 0.47882
801564027370.4794 | 0.0029497 | 1.667 | 0.015731 | 5.2855 | 2.7785 | 0.052446 | 0.018876 | 1.6622 | 0.015745 | 5.2903 | 2.7628 | 0.052345 | 0.018946 | 71.623 | 0.0047039 | -1.4027e-05 | -0.0047129 | 0.015661 | 0.00010136 | -0.026109 | -0.42915 | -0.026109 | -0.42915 | 0.42994 | -20.4811 | 0.42994 | -20.4811 | 5.299e-15 | 5.2978e-15 | -1.1102e-16 | 0.24469 | 0.23413 | 0.47882
811339198435.973 | 0.0029497 | 1.6665 | 0.016061 | 5.4622 | 2.777 | 0.053532 | 0.019277 | 1.6619 | 0.016075 | 5.4668 | 2.7616 | 0.053428 | 0.019347 | 71.6926 | 0.0046483 | -1.368e-05 | -0.0046525 | 0.015472 | 0.00010384 | -0.17924 | -0.37863 | -0.17924 | -0.37863 | 0.41891 | -20.8625 | 0.41891 | -20.8625 | 1.098e-15 | 1.027e-15 | -3.8858e-16 | 0.24469 | 0.23413 | 0.47882
821114369501.4667 | 0.0029497 | 1.6665 | 0.015749 | 5.4206 | 2.7771 | 0.052492 | 0.018902 | 1.6619 | 0.015762 | 5.4252 | 2.7618 | 0.052392 | 0.01897 | 71.323 | 0.004592 | -1.3359e-05 | -0.0045981 | 0.015285 | 0.00010023 | -0.3154 | -0.27959 | -0.3154 | -0.27959 | 0.42149 | -21.2659 | 0.42149 | -21.2659 | 4.1873e-15 | 2.609e-15 | -3.2752e-15 | 0.24469 | 0.23413 | 0.47882
830889540566.9603 | 0.0029497 | 1.6667 | 0.015987 | 5.568 | 2.7777 | 0.053292 | 0.019185 | 1.6622 | 0.016 | 5.5725 | 2.7626 | 0.05319 | 0.019253 | 71.4445 | 0.0045387 | -1.3042e-05 | -0.0045425 | 0.015109 | 0.00010176 | -0.39246 | -0.12674 | -0.39246 | -0.12674 | 0.41241 | -21.6788 | 0.41241 | -21.6788 | 1.0568e-14 | -3.2752e-15 | 1.0048e-14 | 0.24469 | 0.23413 | 0.47882
840664711632.454 | 0.0029497 | 1.6663 | 0.016351 | 5.7617 | 2.7764 | 0.054492 | 0.019626 | 1.6619 | 0.016363 | 5.7662 | 2.7615 | 0.054387 | 0.019695 | 70.98 | 0.0044869 | -1.273e-05 | -0.0044858 | 0.014934 | 0.00010442 | -0.39982 | 0.028259 | -0.39982 | 0.028259 | 0.40082 | -22.0617 | 0.40082 | -22.0617 | 3.5214e-14 | 2.8311e-15 | 3.51e-14 | 0.24469 | 0.23413 | 0.47882
850439882697.9476 | 0.0029497 | 1.6662 | 0.016099 | 5.7389 | 2.7759 | 0.053648 | 0.019326 | 1.6618 | 0.016111 | 5.7434 | 2.7612 | 0.053546 | 0.019393 | 71.1394 | 0.0044346 | -1.244e-05 | -0.0044346 | 0.014759 | 0.00010144 | -0.35946 | 0.18038 | -0.35946 | 0.18038 | 0.40218 | -22.4562 | 0.40218 | -22.4562 | 3.3342e-14 | 1.5155e-14 | 2.9698e-14 | 0.24469 | 0.23413 | 0.47882
860215053763.4413 | 0.0029497 | 1.6664 | 0.016244 | 5.8572 | 2.7766 | 0.054137 | 0.019498 | 1.662 | 0.016256 | 5.8615 | 2.762 | 0.054035 | 0.019564 | 70.8359 | 0.0043847 | -1.2156e-05 | -0.0043831 | 0.014594 | 0.00010204 | -0.25232 | 0.30418 | -0.25232 | 0.30418 | 0.39521 | -22.8695 | 0.39521 | -22.8695 | 2.9255e-14 | 2.2538e-14 | 1.8652e-14 | 0.24469 | 0.23413 | 0.47882
869990224828.9349 | 0.0029497 | 1.666 | 0.016633 | 6.0655 | 2.7754 | 0.055421 | 0.019969 | 1.6617 | 0.016645 | 6.0699 | 2.7609 | 0.055317 | 0.020035 | 71.0635 | 0.0043365 | -1.1873e-05 | -0.0043299 | 0.014431 | 0.0001048 | -0.11671 | 0.36507 | -0.11671 | 0.36507 | 0.38327 | -23.2525 | 0.38327 | -23.2525 | 2.1796e-14 | 2.0789e-14 | 6.5503e-15 | 0.24469 | 0.23413 | 0.47882
879765395894.4286 | 0.0029497 | 1.6658 | 0.016634 | 6.134 | 2.7746 | 0.055417 | 0.019973 | 1.6615 | 0.016645 | 6.1382 | 2.7604 | 0.055312 | 0.020038 | 70.9204 | 0.0042883 | -1.1607e-05 | -0.0042805 | 0.014269 | 0.00010409 | 0.030715 | 0.37819 | 0.030715 | 0.37819 | 0.37944 | -23.643 | 0.37944 | -23.643 | 1.5871e-14 | 1.58e-14 | -1.4988e-15 | 0.24469 | 0.23413 | 0.47882
889540566959.9222 | 0.0029497 | 1.6661 | 0.016842 | 6.2798 | 2.7758 | 0.056123 | 0.020219 | 1.6619 | 0.016853 | 6.2841 | 2.7617 | 0.056017 | 0.020284 | 70.9166 | 0.0042417 | -1.1351e-05 | -0.0042322 | 0.014117 | 0.00010515 | 0.17878 | 0.32547 | 0.17878 | 0.32547 | 0.37134 | -24.0642 | 0.37134 | -24.0642 | 9.2172e-15 | 8.0769e-15 | -4.4409e-15 | 0.24469 | 0.23413 | 0.47882
899315738025.4159 | 0.0029497 | 1.666 | 0.017071 | 6.435 | 2.7753 | 0.056879 | 0.020495 | 1.6618 | 0.017082 | 6.4392 | 2.7613 | 0.056773 | 0.02056 | 70.8293 | 0.0041962 | -1.1098e-05 | -0.0041836 | 0.013965 | 0.00010638 | 0.28352 | 0.2266 | 0.28352 | 0.2266 | 0.36295 | -24.4585 | 0.36295 | -24.4585 | 4.3966e-15 | 2.6645e-15 | -3.4972e-15 | 0.24469 | 0.23413 | 0.47882
909090909090.9095 | 0.0029497 | 1.6657 | 0.016841 | 6.4176 | 2.7742 | 0.056105 | 0.020224 | 1.6615 | 0.016852 | 6.4217 | 2.7604 | 0.056001 | 0.020287 | 70.6973 | 0.0041505 | -1.0861e-05 | -0.0041386 | 0.01381 | 0.00010371 | 0.34878 | 0.10379 | 0.34878 | 0.10379 | 0.3639 | -24.8435 | 0.3639 | -24.8435 | 4.8917e-15 | 1.3878e-15 | -4.6907e-15 | 0.24469 | 0.23413 | 0.47882
918866080156.4032 | 0.0029497 | 1.6656 | 0.01687 | 6.4977 | 2.774 | 0.056198 | 0.020259 | 1.6615 | 0.016881 | 6.5018 | 2.7603 | 0.056095 | 0.020322 | 70.4116 | 0.0041064 | -1.0628e-05 | -0.0040934 | 0.013663 | 0.00010324 | 0.35752 | -0.038861 | 0.35752 | -0.038861 | 0.35963 | -25.241 | 0.35963 | -25.241 | 3.0266e-15 | -2.2204e-16 | -3.0184e-15 | 0.24469 | 0.23413 | 0.47882
928641251221.8969 | 0.0029497 | 1.6655 | 0.017419 | 6.7805 | 2.7734 | 0.058022 | 0.02092 | 1.6614 | 0.01743 | 6.7846 | 2.7599 | 0.057915 | 0.020984 | 70.5137 | 0.0040646 | -1.0393e-05 | -0.0040456 | 0.013523 | 0.00010707 | 0.30239 | -0.16598 | 0.30239 | -0.16598 | 0.34494 | -25.6347 | 0.34494 | -25.6347 | 3.1032e-15 | -1.3878e-15 | -2.7756e-15 | 0.24469 | 0.23413 | 0.47882
938416422287.3904 | 0.0029497 | 1.6653 | 0.017504 | 6.8853 | 2.7731 | 0.058301 | 0.021024 | 1.6613 | 0.017514 | 6.8893 | 2.7597 | 0.058194 | 0.021087 | 70.0757 | 0.0040225 | -1.0174e-05 | -0.0040018 | 0.013382 | 0.00010702 | 0.21175 | -0.26558 | 0.21175 | -0.26558 | 0.33966 | -26.0304 | 0.33966 | -26.0304 | 1.2241e-15 | -1.027e-15 | -6.6613e-16 | 0.24469 | 0.23413 | 0.47882
948191593352.884 | 0.0029497 | 1.6656 | 0.017473 | 6.9446 | 2.774 | 0.058206 | 0.020983 | 1.6616 | 0.017483 | 6.9486 | 2.7607 | 0.0581 | 0.021045 | 70.069 | 0.003981 | -9.965e-06 | -0.0039606 | 0.013246 | 0.000106 | 0.085089 | -0.32576 | 0.085089 | -0.32576 | 0.33669 | -26.448 | 0.33669 | -26.448 | 1.9009e-15 | -1.818e-15 | -5.5511e-16 | 0.24469 | 0.23413 | 0.47882
957966764418.3777 | 0.0029497 | 1.6655 | 0.017586 | 7.0616 | 2.7736 | 0.058579 | 0.02112 | 1.6616 | 0.017596 | 7.0655 | 2.7605 | 0.058473 | 0.021182 | 69.6698 | 0.0039406 | -9.7582e-06 | -0.0039184 | 0.013111 | 0.00010617 | -0.046425 | -0.32766 | -0.046425 | -0.32766 | 0.33094 | -26.8443 | 0.33094 | -26.8443 | 2.4376e-15 | -2.4147e-15 | 3.3307e-16 | 0.24469 | 0.23413 | 0.47882
967741935483.8713 | 0.0029497 | 1.6651 | 0.017638 | 7.1547 | 2.7723 | 0.058737 | 0.021188 | 1.6612 | 0.017647 | 7.1586 | 2.7593 | 0.058631 | 0.021249 | 69.445 | 0.0039009 | -9.5568e-06 | -0.0038767 | 0.012976 | 0.00010586 | -0.16176 | -0.28355 | -0.16176 | -0.28355 | 0.32644 | -27.222 | 0.32644 | -27.222 | 2.2184e-15 | -1.8874e-15 | 1.1657e-15 | 0.24469 | 0.23413 | 0.47882
977517106549.365 | 0.0029497 | 1.6651 | 0.017691 | 7.2489 | 2.7722 | 0.058915 | 0.021252 | 1.6612 | 0.017701 | 7.2527 | 2.7594 | 0.05881 | 0.021313 | 69.0962 | 0.0038621 | -9.3637e-06 | -0.0038367 | 0.012847 | 0.00010554 | -0.2561 | -0.19508 | -0.2561 | -0.19508 | 0.32194 | -27.6234 | 0.32194 | -27.6234 | 9.7105e-16 | 4.996e-16 | -8.3267e-16 | 0.24469 | 0.23413 | 0.47882
987292277614.8586 | 0.0029497 | 1.6651 | 0.018011 | 7.4539 | 2.7722 | 0.059982 | 0.021637 | 1.6613 | 0.018021 | 7.4577 | 2.7595 | 0.059874 | 0.021697 | 68.3281 | 0.0038246 | -9.1719e-06 | -0.0037957 | 0.012722 | 0.0001073 | -0.30276 | -0.076818 | -0.30276 | -0.076818 | 0.31235 | -28.0259 | 0.31235 | -28.0259 | 9.173e-16 | 2.7756e-16 | -8.743e-16 | 0.24469 | 0.23413 | 0.47882
997067448680.3523 | 0.0029497 | 1.665 | 0.018164 | 7.5914 | 2.7718 | 0.060485 | 0.021822 | 1.6612 | 0.018173 | 7.5952 | 2.7592 | 0.060377 | 0.021882 | 68.8749 | 0.0037875 | -8.9876e-06 | -0.0037563 | 0.012598 | 0.00010773 | -0.30288 | 0.044151 | -0.30288 | 0.044151 | 0.30609 | -28.4191 | 0.30609 | -28.4191 | 1.4305e-16 | -5.5511e-17 | 1.3184e-16 | 0.24469 | 0.23413 | 0.47882
1.0068e+12 | 0.0029497 | 1.6649 | 0.018163 | 7.6656 | 2.7717 | 0.060482 | 0.021821 | 1.6612 | 0.018172 | 7.6693 | 2.7592 | 0.060375 | 0.021881 | 69.2007 | 0.0037507 | -8.8118e-06 | -0.0037189 | 0.012476 | 0.00010697 | -0.25885 | 0.15703 | -0.25885 | 0.15703 | 0.30275 | -28.8196 | 0.30275 | -28.8196 | 3.5108e-16 | -1.1102e-16 | -3.3307e-16 | 0.24469 | 0.23413 | 0.47882
1.0166e+12 | 0.0029497 | 1.665 | 0.018382 | 7.8332 | 2.772 | 0.061213 | 0.022083 | 1.6613 | 0.018391 | 7.8369 | 2.7597 | 0.061106 | 0.022142 | 69.0841 | 0.0037152 | -8.638e-06 | -0.003681 | 0.012358 | 0.00010788 | -0.17107 | 0.24078 | -0.17107 | 0.24078 | 0.29536 | -29.2274 | 0.29536 | -29.2274 | 4.7113e-15 | -3.9413e-15 | -2.5813e-15 | 0.24469 | 0.23413 | 0.47882
1.0264e+12 | 0.0029497 | 1.6648 | 0.018548 | 7.9798 | 2.7713 | 0.061757 | 0.022285 | 1.6611 | 0.018556 | 7.9834 | 2.759 | 0.061648 | 0.022344 | 69.1334 | 0.0036802 | -8.4683e-06 | -0.0036433 | 0.01224 | 0.00010838 | -0.065869 | 0.28145 | -0.065869 | 0.28145 | 0.28905 | -29.6152 | 0.28905 | -29.6152 | 1.4703e-15 | 1.4017e-15 | 4.4409e-16 | 0.24469 | 0.23413 | 0.47882
1.0362e+12 | 0.0029497 | 1.6648 | 0.018388 | 7.9865 | 2.7711 | 0.061224 | 0.022094 | 1.6611 | 0.018396 | 7.9901 | 2.759 | 0.061118 | 0.022152 | 69.0954 | 0.0036451 | -8.3099e-06 | -0.0036092 | 0.012123 | 0.00010645 | 0.04866 | 0.28464 | 0.04866 | 0.28464 | 0.28877 | -30.0144 | 0.28877 | -30.0144 | 3.5388e-16 | -3.1225e-16 | 1.6653e-16 | 0.24469 | 0.23413 | 0.47882
1.0459e+12 | 0.0029497 | 1.6647 | 0.018578 | 8.1453 | 2.7709 | 0.061855 | 0.022323 | 1.6611 | 0.018587 | 8.1488 | 2.7589 | 0.061748 | 0.022382 | 69.0892 | 0.0036115 | -8.1498e-06 | -0.0035731 | 0.012011 | 0.00010711 | 0.15132 | 0.23807 | 0.15132 | 0.23807 | 0.28209 | -30.4113 | 0.28209 | -30.4113 | 8.6221e-16 | 7.2164e-16 | -4.7184e-16 | 0.24469 | 0.23413 | 0.47882
1.0557e+12 | 0.0029497 | 1.6645 | 0.018934 | 8.3786 | 2.7702 | 0.06303 | 0.022753 | 1.6609 | 0.018942 | 8.3821 | 2.7583 | 0.062922 | 0.022811 | 69.0274 | 0.0035788 | -7.9905e-06 | -0.003536 | 0.011901 | 0.00010898 | 0.22259 | 0.15729 | 0.22259 | 0.15729 | 0.27255 | -30.8007 | 0.27255 | -30.8007 | 2.3981e-15 | 1.4433e-15 | -1.9151e-15 | 0.24469 | 0.23413 | 0.47882
1.0655e+12 | 0.0029497 | 1.6646 | 0.019099 | 8.53 | 2.7705 | 0.063584 | 0.02295 | 1.661 | 0.019107 | 8.5335 | 2.7587 | 0.063474 | 0.023009 | 68.9056 | 0.0035464 | -7.8401e-06 | -0.0035016 | 0.011794 | 0.00010942 | 0.26075 | 0.055211 | 0.26075 | 0.055211 | 0.26653 | -31.2073 | 0.26653 | -31.2073 | 2.3826e-15 | -3.3307e-16 | 2.3592e-15 | 0.24469 | 0.23413 | 0.47882
1.0753e+12 | 0.0029497 | 1.6648 | 0.019303 | 8.7003 | 2.7711 | 0.06427 | 0.023193 | 1.6612 | 0.019311 | 8.7038 | 2.7594 | 0.06416 | 0.023252 | 68.6561 | 0.0035146 | -7.6935e-06 | -0.0034676 | 0.01169 | 0.00011012 | 0.25451 | -0.052749 | 0.25451 | -0.052749 | 0.25991 | -31.6203 | 0.25991 | -31.6203 | 4.2276e-16 | 1.6653e-16 | 3.8858e-16 | 0.24469 | 0.23413 | 0.47882
1.085e+12 | 0.0029497 | 1.6646 | 0.019336 | 8.7942 | 2.7705 | 0.064372 | 0.023235 | 1.6611 | 0.019343 | 8.7976 | 2.7589 | 0.064262 | 0.023293 | 68.2553 | 0.003483 | -7.5522e-06 | -0.0034349 | 0.011584 | 0.0001096 | 0.21235 | -0.14361 | 0.21235 | -0.14361 | 0.25635 | -32.0106 | 0.25635 | -32.0106 | 1.3947e-15 | 7.2164e-16 | 1.1935e-15 | 0.24469 | 0.23413 | 0.47882
1.0948e+12 | 0.0029497 | 1.6639 | 0.019321 | 8.8666 | 2.7684 | 0.064298 | 0.023226 | 1.6605 | 0.019328 | 8.87 | 2.7569 | 0.064189 | 0.023283 | 65.5515 | 0.0034519 | -7.4133e-06 | -0.0034021 | 0.011476 | 0.00010877 | 0.14694 | -0.20675 | 0.14694 | -0.20675 | 0.25365 | -32.3688 | 0.25365 | -32.3688 | 8.6444e-16 | -5.8287e-16 | -6.3838e-16 | 0.24469 | 0.23413 | 0.47882
1.1046e+12 | 0.0029497 | 1.6644 | 0.01919 | 8.8853 | 2.7699 | 0.063881 | 0.023063 | 1.661 | 0.019198 | 8.8887 | 2.7585 | 0.063774 | 0.023119 | 64.3209 | 0.003421 | -7.2852e-06 | -0.0033731 | 0.011377 | 0.0001071 | 0.046679 | -0.24859 | 0.046679 | -0.24859 | 0.25293 | -32.8011 | 0.25293 | -32.8011 | 3.3561e-15 | -3.3099e-15 | -5.5511e-16 | 0.24469 | 0.23413 | 0.47882
1.1144e+12 | 0.0029497 | 1.6644 | 0.019772 | 9.2356 | 2.7697 | 0.065815 | 0.023762 | 1.661 | 0.019779 | 9.2389 | 2.7585 | 0.065705 | 0.023819 | 65.3272 | 0.0033923 | -7.1457e-06 | -0.0033378 | 0.011281 | 0.00011041 | -0.050894 | -0.23474 | -0.050894 | -0.23474 | 0.2402 | -33.2002 | 0.2402 | -33.2002 | 1.7839e-15 | -1.7278e-15 | 4.4409e-16 | 0.24469 | 0.23413 | 0.47882
1.1241e+12 | 0.0029497 | 1.6644 | 0.020105 | 9.4734 | 2.7699 | 0.066925 | 0.024162 | 1.661 | 0.020112 | 9.4767 | 2.7587 | 0.066813 | 0.024219 | 67.7936 | 0.0033635 | -7.0143e-06 | -0.0033052 | 0.011185 | 0.00011194 | -0.13429 | -0.18908 | -0.13429 | -0.18908 | 0.23192 | -33.6043 | 0.23192 | -33.6043 | 1.2475e-15 | 1.0547e-15 | -6.6613e-16 | 0.24469 | 0.23413 | 0.47882
1.1339e+12 | 0.0029497 | 1.6647 | 0.020369 | 9.6814 | 2.7708 | 0.067816 | 0.024475 | 1.6614 | 0.020376 | 9.6846 | 2.7597 | 0.067703 | 0.024532 | 68.0955 | 0.0033351 | -6.8884e-06 | -0.0032741 | 0.011093 | 0.00011297 | -0.19392 | -0.11392 | -0.19392 | -0.11392 | 0.2249 | -34.0264 | 0.2249 | -34.0264 | 5.5093e-16 | 3.6082e-16 | -4.1633e-16 | 0.24469 | 0.23413 | 0.47882
1.1437e+12 | 0.0029497 | 1.6646 | 0.020743 | 9.9441 | 2.7704 | 0.069056 | 0.024926 | 1.6613 | 0.02075 | 9.9474 | 2.7594 | 0.068941 | 0.024984 | 67.9822 | 0.0033074 | -6.7618e-06 | -0.0032416 | 0.011 | 0.00011474 | -0.2143 | -0.029763 | -0.2143 | -0.029763 | 0.21636 | -34.4195 | 0.21636 | -34.4195 | 1.8768e-15 | 2.7756e-16 | -1.8562e-15 | 0.24469 | 0.23413 | 0.47882
1.1535e+12 | 0.0029497 | 1.6643 | 0.021081 | 10.1928 | 2.7693 | 0.07017 | 0.025338 | 1.661 | 0.021088 | 10.196 | 2.7584 | 0.070053 | 0.025396 | 66.3951 | 0.00328 | -6.6379e-06 | -0.0032094 | 0.010907 | 0.00011624 | -0.20258 | 0.049659 | -0.20258 | 0.049659 | 0.20858 | -34.7979 | 0.20858 | -34.7979 | 1.0437e-15 | -2.7756e-16 | -1.0061e-15 | 0.24469 | 0.23413 | 0.47882
1.1632e+12 | 0.0029497 | 1.6637 | 0.021111 | 10.2934 | 2.7674 | 0.070243 | 0.025382 | 1.6604 | 0.021117 | 10.2966 | 2.7566 | 0.070128 | 0.02544 | 60.9782 | 0.0032525 | -6.5218e-06 | -0.00318 | 0.010812 | 0.00011567 | -0.16947 | 0.11628 | -0.16947 | 0.11628 | 0.20552 | -35.1589 | 0.20552 | -35.1589 | 1.4685e-15 | 7.494e-16 | 1.2629e-15 | 0.24469 | 0.23413 | 0.47882
1.173e+12 | 0.0029497 | 1.6647 | 0.021565 | 10.6032 | 2.7707 | 0.071796 | 0.025913 | 1.6614 | 0.021571 | 10.6064 | 2.7599 | 0.071678 | 0.025971 | 66.206 | 0.0032264 | -6.4071e-06 | -0.0031503 | 0.010732 | 0.00011786 | -0.093722 | 0.1725 | -0.093722 | 0.1725 | 0.19631 | -35.6306 | 0.19631 | -35.6306 | 8.4415e-17 | 1.3878e-17 | -8.3267e-17 | 0.24469 | 0.23413 | 0.47882
1.1828e+12 | 0.0029497 | 1.6645 | 0.023144 | 11.4744 | 2.7702 | 0.077047 | 0.027813 | 1.6613 | 0.02315 | 11.4775 | 2.7595 | 0.07692 | 0.027874 | 67.4998 | 0.003203 | -6.2675e-06 | -0.0031074 | 0.010653 | 0.00012743 | -0.018184 | 0.17169 | -0.018184 | 0.17169 | 0.17265 | -36.0228 | 0.17265 | -36.0228 | 8.8132e-16 | -8.743e-16 | -1.1102e-16 | 0.24469 | 0.23413 | 0.47882
1.1926e+12 | 0.0029497 | 1.6635 | 0.024165 | 12.08 | 2.7666 | 0.080398 | 0.02906 | 1.6603 | 0.024172 | 12.0831 | 2.756 | 0.080265 | 0.029123 | 67.5388 | 0.0031787 | -6.1365e-06 | -0.0030676 | 0.010566 | 0.00013325 | 0.034191 | 0.15418 | 0.034191 | 0.15418 | 0.15792 | -36.3465 | 0.15792 | -36.3465 | 4.0627e-16 | -4.0246e-16 | 5.5511e-17 | 0.24469 | 0.23413 | 0.47882
1.2023e+12 | 0.0029497 | 1.6622 | 0.024592 | 12.3942 | 2.7622 | 0.081754 | 0.029597 | 1.659 | 0.024598 | 12.3972 | 2.7518 | 0.081619 | 0.02966 | 67.2508 | 0.0031537 | -6.0195e-06 | -0.0030338 | 0.010474 | 0.00013514 | 0.075152 | 0.13074 | 0.075152 | 0.13074 | 0.1508 | -36.65 | 0.1508 | -36.65 | 6.4558e-16 | -5.8287e-16 | 2.7756e-16 | 0.24469 | 0.23413 | 0.47882
1.2121e+12 | 0.0029497 | 1.6608 | 0.024064 | 12.2264 | 2.7578 | 0.079932 | 0.028984 | 1.6577 | 0.02407 | 12.2294 | 2.7475 | 0.079802 | 0.029046 | 64.2077 | 0.0031272 | -5.9262e-06 | -0.003011 | 0.010378 | 0.00013086 | 0.11325 | 0.10525 | 0.11325 | 0.10525 | 0.15461 | -36.9503 | 0.15461 | -36.9503 | 5.5093e-16 | 4.1633e-16 | -3.6082e-16 | 0.24469 | 0.23413 | 0.47882
1.2219e+12 | 0.0029497 | 1.6596 | 0.023065 | 11.8136 | 2.7536 | 0.076556 | 0.027802 | 1.6565 | 0.023071 | 11.8166 | 2.7433 | 0.076433 | 0.027861 | 66.8212 | 0.0031002 | -5.845e-06 | -0.0029937 | 0.010281 | 0.00012365 | 0.14823 | 0.07097 | 0.14823 | 0.07097 | 0.16435 | -37.2526 | 0.16435 | -37.2526 | 1.6547e-15 | 6.3838e-16 | -1.5266e-15 | 0.24469 | 0.23413 | 0.47882
1.2317e+12 | 0.0029497 | 1.6591 | 0.021994 | 11.3552 | 2.7521 | 0.072982 | 0.026518 | 1.656 | 0.022 | 11.3582 | 2.7419 | 0.072866 | 0.026575 | 64.0044 | 0.0030735 | -5.7699e-06 | -0.0029789 | 0.010189 | 0.00011609 | 0.17525 | 0.014553 | 0.17525 | 0.014553 | 0.17585 | -37.6163 | 0.17585 | -37.6163 | 1.4912e-15 | -5.5511e-17 | 1.4901e-15 | 0.24469 | 0.23413 | 0.47882
1.2414e+12 | 0.0029497 | 1.6594 | 0.021779 | 11.3335 | 2.7532 | 0.072283 | 0.026254 | 1.6564 | 0.021785 | 11.3365 | 2.7431 | 0.072169 | 0.026309 | 66.5869 | 0.0030489 | -5.6828e-06 | -0.0029572 | 0.01011 | 0.00011398 | 0.16629 | -0.058896 | 0.16629 | -0.058896 | 0.17641 | -38.0395 | 0.17641 | -38.0395 | 1.7568e-16 | -2.7756e-17 | 1.7347e-16 | 0.24469 | 0.23413 | 0.47882
1.2512e+12 | 0.0029497 | 1.6599 | 0.021643 | 11.3514 | 2.7548 | 0.071852 | 0.026082 | 1.6569 | 0.021649 | 11.3543 | 2.7448 | 0.071739 | 0.026137 | 66.4028 | 0.0030248 | -5.5969e-06 | -0.0029354 | 0.010033 | 0.00011239 | 0.1256 | -0.12319 | 0.1256 | -0.12319 | 0.17593 | -38.4748 | 0.17593 | -38.4748 | 3.0814e-16 | 2.498e-16 | 1.8041e-16 | 0.24469 | 0.23413 | 0.47882
1.261e+12 | 0.0029497 | 1.6603 | 0.021274 | 11.2449 | 2.7561 | 0.070643 | 0.025631 | 1.6573 | 0.02128 | 11.2478 | 2.7461 | 0.070533 | 0.025684 | 66.4826 | 0.0030006 | -5.5169e-06 | -0.0029161 | 0.0099551 | 0.00010939 | 0.06393 | -0.16688 | 0.06393 | -0.16688 | 0.1787 | -38.9041 | 0.1787 | -38.9041 | 1.1829e-15 | 1.0963e-15 | 4.4409e-16 | 0.24469 | 0.23413 | 0.47882
1.2708e+12 | 0.0029497 | 1.6603 | 0.021117 | 11.2485 | 2.756 | 0.070121 | 0.025443 | 1.6573 | 0.021123 | 11.2514 | 2.7461 | 0.070013 | 0.025495 | 66.3483 | 0.0029773 | -5.4333e-06 | -0.0028941 | 0.0098774 | 0.00010773 | -0.005551 | -0.17852 | -0.005551 | -0.17852 | 0.17861 | -39.301 | 0.17861 | -39.301 | 1.1024e-16 | -1.0669e-16 | -2.7756e-17 | 0.24469 | 0.23413 | 0.47882
1.2805e+12 | 0.0029497 | 1.6599 | 0.021201 | 11.3797 | 2.7548 | 0.070381 | 0.025549 | 1.6569 | 0.021206 | 11.3826 | 2.745 | 0.070274 | 0.025601 | 66.3592 | 0.0029547 | -5.3461e-06 | -0.0028696 | 0.0098004 | 0.00010756 | -0.068361 | -0.16131 | -0.068361 | -0.16131 | 0.1752 | -39.6708 | 0.1752 | -39.6708 | 6.4692e-16 | -5.9674e-16 | 2.498e-16 | 0.24469 | 0.23413 | 0.47882
1.2903e+12 | 0.0029497 | 1.6599 | 0.021424 | 11.5875 | 2.7549 | 0.071124 | 0.025818 | 1.657 | 0.021429 | 11.5903 | 2.7451 | 0.071016 | 0.02587 | 66.3863 | 0.0029327 | -5.2598e-06 | -0.0028448 | 0.0097277 | 0.00010823 | -0.12204 | -0.11822 | -0.12204 | -0.11822 | 0.16991 | -40.0712 | 0.16991 | -40.0712 | 2.0631e-16 | 1.5266e-16 | -1.3878e-16 | 0.24469 | 0.23413 | 0.47882
1.3001e+12 | 0.0029497 | 1.6602 | 0.02162 | 11.7818 | 2.7557 | 0.071784 | 0.026049 | 1.6573 | 0.021625 | 11.7846 | 2.7461 | 0.071676 | 0.026101 | 66.2876 | 0.002911 | -5.1768e-06 | -0.0028211 | 0.0096574 | 0.00010871 | -0.15511 | -0.056573 | -0.15511 | -0.056573 | 0.1651 | -40.491 | 0.1651 | -40.491 | 6.2063e-17 | 5.5511e-17 | 2.7756e-17 | 0.24469 | 0.23413 | 0.47882
1.3099e+12 | 0.0029497 | 1.6603 | 0.021398 | 11.7488 | 2.756 | 0.071053 | 0.025781 | 1.6574 | 0.021403 | 11.7516 | 2.7464 | 0.070946 | 0.025832 | 66.1715 | 0.0028889 | -5.1024e-06 | -0.0028015 | 0.0095845 | 0.00010672 | -0.16564 | 0.0093405 | -0.16564 | 0.0093405 | 0.16591 | -40.897 | 0.16591 | -40.897 | 3.7536e-16 | -5.5511e-17 | -3.7123e-16 | 0.24469 | 0.23413 | 0.47882
1.3196e+12 | 0.0029497 | 1.66 | 0.021396 | 11.8351 | 2.7551 | 0.071033 | 0.025782 | 1.6571 | 0.021401 | 11.8379 | 2.7456 | 0.070927 | 0.025833 | 66.0066 | 0.0028675 | -5.0245e-06 | -0.0027793 | 0.0095119 | 0.00010605 | -0.14873 | 0.068658 | -0.14873 | 0.068658 | 0.16381 | -41.2732 | 0.16381 | -41.2732 | 1.5035e-15 | 6.1062e-16 | 1.3739e-15 | 0.24469 | 0.23413 | 0.47882
1.3294e+12 | 0.0029497 | 1.6598 | 0.021514 | 11.9889 | 2.7546 | 0.071421 | 0.025928 | 1.657 | 0.021519 | 11.9917 | 2.7452 | 0.071315 | 0.025978 | 65.5699 | 0.0028466 | -4.9467e-06 | -0.0027566 | 0.009442 | 0.00010609 | -0.10921 | 0.11713 | -0.10921 | 0.11713 | 0.16014 | -41.6611 | 0.16014 | -41.6611 | 1.6979e-15 | -1.2212e-15 | -1.1796e-15 | 0.24469 | 0.23413 | 0.47882
1.3392e+12 | 0.0029497 | 1.6598 | 0.021869 | 12.2762 | 2.7545 | 0.072596 | 0.026356 | 1.657 | 0.021874 | 12.2789 | 2.7451 | 0.072489 | 0.026407 | 65.7002 | 0.0028265 | -4.8667e-06 | -0.0027319 | 0.009375 | 0.0001075 | -0.053419 | 0.14391 | -0.053419 | 0.14391 | 0.1535 | -42.0561 | 0.1535 | -42.0561 | 2.3426e-15 | -2.1788e-15 | -8.6042e-16 | 0.24469 | 0.23413 | 0.47882
1.349e+12 | 0.0029497 | 1.6598 | 0.021754 | 12.3008 | 2.7546 | 0.072216 | 0.026217 | 1.657 | 0.021759 | 12.3035 | 2.7452 | 0.07211 | 0.026267 | 65.5416 | 0.0028058 | -4.7969e-06 | -0.0027124 | 0.0093066 | 0.00010618 | 0.0069175 | 0.15279 | 0.0069175 | 0.15279 | 0.15294 | -42.4567 | 0.15294 | -42.4567 | 2.2142e-15 | 2.2126e-15 | -8.3267e-17 | 0.24469 | 0.23413 | 0.47882
1.3587e+12 | 0.0029497 | 1.6598 | 0.021601 | 12.303 | 2.7545 | 0.071708 | 0.026033 | 1.657 | 0.021606 | 12.3057 | 2.7452 | 0.071604 | 0.026083 | 65.5281 | 0.0027853 | -4.7291e-06 | -0.0026934 | 0.0092387 | 0.00010466 | 0.065414 | 0.1382 | 0.065414 | 0.1382 | 0.1529 | -42.8536 | 0.1529 | -42.8536 | 2.2468e-15 | -1.9984e-15 | 1.027e-15 | 0.24469 | 0.23413 | 0.47882
1.3685e+12 | 0.0029497 | 1.6596 | 0.021706 | 12.4515 | 2.7538 | 0.072046 | 0.026163 | 1.6568 | 0.021711 | 12.4541 | 2.7446 | 0.071942 | 0.026212 | 65.4782 | 0.0027656 | -4.6577e-06 | -0.0026719 | 0.0091722 | 0.00010463 | 0.10972 | 0.10168 | 0.10972 | 0.10168 | 0.14959 | -43.2349 | 0.14959 | -43.2349 | 1.6184e-16 | -1.3878e-16 | 8.3267e-17 | 0.24469 | 0.23413 | 0.47882
1.3783e+12 | 0.0029497 | 1.6594 | 0.021934 | 12.6719 | 2.7531 | 0.072793 | 0.02644 | 1.6567 | 0.021938 | 12.6745 | 2.744 | 0.072688 | 0.026489 | 65.3935 | 0.0027464 | -4.5857e-06 | -0.0026494 | 0.0091074 | 0.00010528 | 0.13523 | 0.051799 | 0.13523 | 0.051799 | 0.14481 | -43.6165 | 0.14481 | -43.6165 | 2.4552e-16 | 1.6653e-16 | -1.8041e-16 | 0.24469 | 0.23413 | 0.47882
1.3881e+12 | 0.0029497 | 1.6595 | 0.022115 | 12.8672 | 2.7534 | 0.073398 | 0.026657 | 1.6568 | 0.022119 | 12.8698 | 2.7444 | 0.073293 | 0.026707 | 65.4276 | 0.0027274 | -4.5169e-06 | -0.0026281 | 0.0090448 | 0.00010566 | 0.14058 | -0.0056262 | 0.14058 | -0.0056262 | 0.14069 | -44.0223 | 0.14069 | -44.0223 | 5.9306e-16 | 2.7756e-17 | 5.9241e-16 | 0.24469 | 0.23413 | 0.47882
1.3978e+12 | 0.0029497 | 1.6595 | 0.021997 | 12.8886 | 2.7535 | 0.073007 | 0.026514 | 1.6568 | 0.022001 | 12.8912 | 2.7445 | 0.072903 | 0.026563 | 65.3491 | 0.0027081 | -4.4545e-06 | -0.0026101 | 0.0089811 | 0.00010438 | 0.12682 | -0.059884 | 0.12682 | -0.059884 | 0.14025 | -44.4234 | 0.14025 | -44.4234 | 1.2417e-15 | -5.2736e-16 | -1.1241e-15 | 0.24469 | 0.23413 | 0.47882
1.4076e+12 | 0.0029497 | 1.6591 | 0.021891 | 12.9166 | 2.7522 | 0.072641 | 0.026394 | 1.6564 | 0.021896 | 12.9192 | 2.7433 | 0.072538 | 0.026442 | 63.9049 | 0.0026891 | -4.3919e-06 | -0.0025914 | 0.008916 | 0.00010319 | 0.096787 | -0.10071 | 0.096787 | -0.10071 | 0.13968 | -44.7876 | 0.13968 | -44.7876 | 3.1186e-16 | -1.6653e-16 | -2.6368e-16 | 0.24469 | 0.23413 | 0.47882
1.4174e+12 | 0.0029497 | 1.6592 | 0.021754 | 12.9245 | 2.7523 | 0.072185 | 0.026227 | 1.6565 | 0.021758 | 12.9271 | 2.7435 | 0.072084 | 0.026275 | 60.8251 | 0.0026703 | -4.3325e-06 | -0.0025741 | 0.008854 | 0.00010183 | 0.049684 | -0.13037 | 0.049684 | -0.13037 | 0.13952 | -45.189 | 0.13952 | -45.189 | 6.3418e-16 | -6.0368e-16 | -1.9429e-16 | 0.24469 | 0.23413 | 0.47882
1.4272e+12 | 0.0029497 | 1.6591 | 0.022101 | 13.2213 | 2.7522 | 0.073337 | 0.026646 | 1.6565 | 0.022105 | 13.2239 | 2.7435 | 0.073233 | 0.026694 | 65.1316 | 0.0026526 | -4.2659e-06 | -0.002552 | 0.0087953 | 0.00010312 | -0.0043495 | -0.13347 | -0.0043495 | -0.13347 | 0.13354 | -45.5857 | 0.13354 | -45.5857 | 1.0027e-15 | 9.992e-16 | -8.3267e-17 | 0.24469 | 0.23413 | 0.47882
1.437e+12 | 0.0029497 | 1.6591 | 0.022288 | 13.4244 | 2.7521 | 0.073955 | 0.026872 | 1.6565 | 0.022292 | 13.4269 | 2.7434 | 0.073852 | 0.02692 | 65.5251 | 0.0026349 | -4.2033e-06 | -0.0025318 | 0.0087364 | 0.00010353 | -0.053854 | -0.11788 | -0.053854 | -0.11788 | 0.1296 | -45.9816 | 0.1296 | -45.9816 | 8.3267e-17 | 0 | -8.3267e-17 | 0.24469 | 0.23413 | 0.47882
1.4467e+12 | 0.0029497 | 1.6591 | 0.022147 | 13.4307 | 2.7522 | 0.07349 | 0.026703 | 1.6565 | 0.022152 | 13.4332 | 2.7435 | 0.073388 | 0.02675 | 65.3404 | 0.0026169 | -4.1476e-06 | -0.0025152 | 0.0086767 | 0.00010217 | -0.095306 | -0.08765 | -0.095306 | -0.08765 | 0.12948 | -46.3803 | 0.12948 | -46.3803 | 1.8515e-16 | 4.1633e-17 | -1.8041e-16 | 0.24469 | 0.23413 | 0.47882
1.4565e+12 | 0.0029497 | 1.6589 | 0.022249 | 13.5835 | 2.7516 | 0.07382 | 0.026828 | 1.6563 | 0.022253 | 13.586 | 2.743 | 0.073718 | 0.026875 | 65.2157 | 0.0025995 | -4.0885e-06 | -0.0024961 | 0.0086181 | 0.00010213 | -0.11847 | -0.044647 | -0.11847 | -0.044647 | 0.1266 | -46.7635 | 0.1266 | -46.7635 | 1.0493e-15 | -3.6082e-16 | 9.8532e-16 | 0.24469 | 0.23413 | 0.47882
1.4663e+12 | 0.0029497 | 1.6587 | 0.02249 | 13.8227 | 2.7509 | 0.074609 | 0.027122 | 1.6562 | 0.022494 | 13.8251 | 2.7423 | 0.074507 | 0.027169 | 64.9457 | 0.0025825 | -4.0279e-06 | -0.0024756 | 0.0085609 | 0.00010282 | -0.12219 | 0.0022605 | -0.12219 | 0.0022605 | 0.12222 | -47.1424 | 0.12222 | -47.1424 | 8.9553e-17 | 1.3878e-17 | 8.8471e-17 | 0.24469 | 0.23413 | 0.47882
1.4761e+12 | 0.0029497 | 1.6588 | 0.022595 | 13.9796 | 2.751 | 0.074958 | 0.027248 | 1.6562 | 0.022598 | 13.982 | 2.7425 | 0.074855 | 0.027295 | 64.8043 | 0.0025656 | -3.9716e-06 | -0.0024573 | 0.008505 | 0.00010278 | -0.10912 | 0.048528 | -0.10912 | 0.048528 | 0.11942 | -47.5424 | 0.11942 | -47.5424 | 1.1754e-15 | -4.5797e-16 | -1.0825e-15 | 0.24469 | 0.23413 | 0.47882
1.4858e+12 | 0.0029497 | 1.6587 | 0.022394 | 13.9473 | 2.7508 | 0.07429 | 0.027007 | 1.6561 | 0.022398 | 13.9497 | 2.7423 | 0.074189 | 0.027053 | 64.4609 | 0.0025484 | -3.9213e-06 | -0.0024422 | 0.0084476 | 0.00010115 | -0.082667 | 0.086971 | -0.082667 | 0.086971 | 0.11999 | -47.9347 | 0.11999 | -47.9347 | 1.1974e-15 | -8.3267e-16 | -8.6042e-16 | 0.24469 | 0.23413 | 0.47882
1.4956e+12 | 0.0029497 | 1.6585 | 0.022396 | 14.0401 | 2.7503 | 0.074289 | 0.027011 | 1.656 | 0.0224 | 14.0426 | 2.7419 | 0.074188 | 0.027057 | 64.4417 | 0.0025317 | -3.8683e-06 | -0.0024251 | 0.0083917 | 0.00010059 | -0.043382 | 0.11012 | -0.043382 | 0.11012 | 0.11836 | -48.3194 | 0.11836 | -48.3194 | 1.1681e-15 | 1.0686e-15 | 4.7184e-16 | 0.24469 | 0.23413 | 0.47882
1.5054e+12 | 0.0029497 | 1.6582 | 0.022634 | 14.2819 | 2.7492 | 0.075063 | 0.027304 | 1.6557 | 0.022637 | 14.2844 | 2.7409 | 0.074962 | 0.02735 | 64.2006 | 0.0025157 | -3.8119e-06 | -0.0024054 | 0.0083369 | 0.00010125 | -0.00076963 | 0.11422 | -0.00076963 | 0.11422 | 0.11422 | -48.6879 | 0.11422 | -48.6879 | 1.8757e-17 | -1.8757e-17 | 0 | 0.24469 | 0.23413 | 0.47882
1.5152e+12 | 0.0029497 | 1.6583 | 0.022853 | 14.5138 | 2.7494 | 0.075792 | 0.027567 | 1.6558 | 0.022856 | 14.5162 | 2.7411 | 0.07569 | 0.027613 | 64.2243 | 0.0024998 | -3.7579e-06 | -0.0023867 | 0.0082846 | 0.00010181 | 0.042495 | 0.10187 | 0.042495 | 0.10187 | 0.11038 | -49.0899 | 0.11038 | -49.0899 | 2.4714e-15 | -2.2898e-15 | 9.2981e-16 | 0.24469 | 0.23413 | 0.47882
1.5249e+12 | 0.0029497 | 1.6585 | 0.022904 | 14.6404 | 2.7502 | 0.075974 | 0.027625 | 1.656 | 0.022908 | 14.6428 | 2.742 | 0.075873 | 0.027671 | 64.0692 | 0.0024838 | -3.7083e-06 | -0.0023703 | 0.008233 | 0.0001015 | 0.078959 | 0.074173 | 0.078959 | 0.074173 | 0.10833 | -49.5113 | 0.10833 | -49.5113 | 6.0968e-16 | -4.5797e-16 | 4.0246e-16 | 0.24469 | 0.23413 | 0.47882
1.5347e+12 | 0.0029497 | 1.6584 | 0.022732 | 14.6233 | 2.7498 | 0.075396 | 0.027419 | 1.6559 | 0.022735 | 14.6257 | 2.7416 | 0.075296 | 0.027465 | 64.018 | 0.0024677 | -3.6624e-06 | -0.002356 | 0.0081791 | 0.00010006 | 0.10132 | 0.039128 | 0.10132 | 0.039128 | 0.10861 | -49.8969 | 0.10861 | -49.8969 | 6.4143e-16 | -3.3307e-16 | 5.4817e-16 | 0.24469 | 0.23413 | 0.47882
1.5445e+12 | 0.0029497 | 1.658 | 0.02262 | 14.6441 | 2.7484 | 0.075007 | 0.027291 | 1.6555 | 0.022624 | 14.6464 | 2.7403 | 0.074908 | 0.027336 | 63.7003 | 0.0024519 | -3.6155e-06 | -0.0023407 | 0.0081247 | 9.8955e-05 | 0.10828 | 0.0010641 | 0.10828 | 0.0010641 | 0.10828 | -50.2557 | 0.10828 | -50.2557 | 8.828e-17 | 4.1633e-17 | 7.7846e-17 | 0.24469 | 0.23413 | 0.47882
1.5543e+12 | 0.0029497 | 1.6578 | 0.022914 | 14.9286 | 2.7476 | 0.075973 | 0.02765 | 1.6553 | 0.022918 | 14.931 | 2.7396 | 0.075873 | 0.027695 | 63.7542 | 0.002437 | -3.5633e-06 | -0.0023215 | 0.0080741 | 9.9887e-05 | 0.096963 | -0.03715 | 0.096963 | -0.03715 | 0.10384 | -50.6314 | 0.10384 | -50.6314 | 1.0592e-16 | -5.5511e-17 | -9.0206e-17 | 0.24469 | 0.23413 | 0.47882
1.564e+12 | 0.0029497 | 1.6579 | 0.023409 | 15.3466 | 2.7482 | 0.077621 | 0.028244 | 1.6555 | 0.023412 | 15.3489 | 2.7402 | 0.077519 | 0.028289 | 63.5431 | 0.0024225 | -3.5097e-06 | -0.0023009 | 0.0080271 | 0.0001018 | 0.069307 | -0.068758 | 0.069307 | -0.068758 | 0.097627 | -51.0469 | 0.097627 | -51.0469 | 9.815e-16 | 6.8001e-16 | 7.0777e-16 | 0.24469 | 0.23413 | 0.47882
1.5738e+12 | 0.0029497 | 1.6582 | 0.02325 | 15.3375 | 2.7491 | 0.077105 | 0.028047 | 1.6558 | 0.023253 | 15.3398 | 2.7411 | 0.077005 | 0.028092 | 63.3835 | 0.0024072 | -3.4682e-06 | -0.002288 | 0.0079777 | 0.00010045 | 0.035038 | -0.091259 | 0.035038 | -0.091259 | 0.097754 | -51.4697 | 0.097754 | -51.4697 | 4.8274e-16 | 4.5797e-16 | 1.5266e-16 | 0.24469 | 0.23413 | 0.47882
1.5836e+12 | 0.0029497 | 1.6579 | 0.022934 | 15.2231 | 2.7482 | 0.076044 | 0.027671 | 1.6555 | 0.022937 | 15.2254 | 2.7402 | 0.075946 | 0.027715 | 63.0298 | 0.0023919 | -3.4287e-06 | -0.0022759 | 0.0079255 | 9.8357e-05 | -0.00029064 | -0.099421 | -0.00029064 | -0.099421 | 0.099422 | -51.8392 | 0.099422 | -51.8392 | 1.0495e-16 | 1.0403e-16 | -1.3878e-17 | 0.24469 | 0.23413 | 0.47882
1.5934e+12 | 0.0029497 | 1.6573 | 0.023088 | 15.42 | 2.7463 | 0.076529 | 0.027867 | 1.655 | 0.023091 | 15.4223 | 2.7384 | 0.07643 | 0.027911 | 62.5873 | 0.0023774 | -3.3814e-06 | -0.0022584 | 0.0078749 | 9.8587e-05 | -0.032577 | -0.090924 | -0.032577 | -0.090924 | 0.096584 | -52.1803 | 0.096584 | -52.1803 | 8.6944e-17 | -7.6328e-17 | 4.1633e-17 | 0.24469 | 0.23413 | 0.47882
1.6031e+12 | 0.0029497 | 1.6571 | 0.023611 | 15.8663 | 2.7455 | 0.078253 | 0.028502 | 1.6548 | 0.023614 | 15.8685 | 2.7377 | 0.078152 | 0.028547 | 59.9357 | 0.0023637 | -3.3296e-06 | -0.0022375 | 0.0078285 | 0.0001006 | -0.059581 | -0.068034 | -0.059581 | -0.068034 | 0.090435 | -52.5555 | 0.090435 | -52.5555 | 3.9252e-17 | -2.7756e-17 | 2.7756e-17 | 0.24469 | 0.23413 | 0.47882
1.6129e+12 | 0.0029497 | 1.6575 | 0.023709 | 16.0292 | 2.7466 | 0.078594 | 0.028615 | 1.6551 | 0.023712 | 16.0314 | 2.7389 | 0.078494 | 0.028659 | 61.7488 | 0.0023495 | -3.2873e-06 | -0.0022225 | 0.0077832 | 0.00010053 | -0.080617 | -0.035983 | -0.080617 | -0.035983 | 0.088283 | -52.9873 | 0.088283 | -52.9873 | 4.7793e-16 | 2.0817e-16 | -4.3021e-16 | 0.24469 | 0.23413 | 0.47882
1.6227e+12 | 0.0029497 | 1.6579 | 0.023347 | 15.8799 | 2.748 | 0.077412 | 0.02817 | 1.6555 | 0.02335 | 15.8821 | 2.7403 | 0.077314 | 0.028214 | 62.0328 | 0.0023349 | -3.2535e-06 | -0.002213 | 0.0077365 | 9.825e-05 | -0.090228 | 0.0016418 | -0.090228 | 0.0016418 | 0.090243 | -53.4253 | 0.090243 | -53.4253 | 8.1422e-17 | -1.3878e-17 | 8.0231e-17 | 0.24469 | 0.23413 | 0.47882
1.6325e+12 | 0.0029497 | 1.6573 | 0.023107 | 15.8115 | 2.7462 | 0.076592 | 0.02789 | 1.655 | 0.02311 | 15.8137 | 2.7385 | 0.076495 | 0.027933 | 62.2387 | 0.0023205 | -3.216e-06 | -0.0022006 | 0.0076865 | 9.6596e-05 | -0.085301 | 0.032167 | -0.085301 | 0.032167 | 0.091165 | -53.7677 | 0.091165 | -53.7677 | 2.4874e-16 | -1.249e-16 | -2.1511e-16 | 0.24469 | 0.23413 | 0.47882
1.6422e+12 | 0.0029497 | 1.6567 | 0.023592 | 16.2399 | 2.7442 | 0.078171 | 0.028486 | 1.6544 | 0.023595 | 16.2421 | 2.7366 | 0.078072 | 0.028529 | 62.1311 | 0.0023074 | -3.1671e-06 | -0.0021801 | 0.0076404 | 9.8392e-05 | -0.065579 | 0.055002 | -0.065579 | 0.055002 | 0.085591 | -54.105 | 0.085591 | -54.105 | 1.1463e-15 | 7.494e-16 | 8.6736e-16 | 0.24469 | 0.23413 | 0.47882
1.652e+12 | 0.0029497 | 1.6572 | 0.024139 | 16.7158 | 2.7456 | 0.080006 | 0.02914 | 1.6549 | 0.024143 | 16.718 | 2.738 | 0.079905 | 0.029184 | 61.5748 | 0.0022946 | -3.1203e-06 | -0.0021607 | 0.0075998 | 0.00010045 | -0.033478 | 0.072421 | -0.033478 | 0.072421 | 0.079785 | -54.5449 | 0.079785 | -54.5449 | 3.9722e-16 | -3.5388e-16 | -1.8041e-16 | 0.24469 | 0.23413 | 0.47882
1.6618e+12 | 0.0029497 | 1.6577 | 0.022951 | 15.9872 | 2.7474 | 0.076093 | 0.027696 | 1.6554 | 0.022954 | 15.9893 | 2.7399 | 0.075999 | 0.027738 | 55.2428 | 0.0022793 | -3.1032e-06 | -0.0021616 | 0.0075519 | 9.4354e-05 | 0.0017269 | 0.088812 | 0.0017269 | 0.088812 | 0.088829 | -54.9973 | 0.088829 | -54.9973 | 4.7136e-16 | -4.7054e-16 | -2.7756e-17 | 0.24469 | 0.23413 | 0.47882
1.6716e+12 | 0.0029497 | 1.6562 | 0.020913 | 14.6531 | 2.7427 | 0.069274 | 0.025258 | 1.654 | 0.020916 | 14.6553 | 2.7352 | 0.06919 | 0.025296 | 47.7828 | 0.002263 | -3.0931e-06 | -0.0021672 | 0.0074913 | 8.4423e-05 | 0.028413 | 0.10437 | 0.028413 | 0.10437 | 0.10817 | -55.2437 | 0.10817 | -55.2437 | 1.6561e-15 | 1.6029e-15 | -4.1633e-16 | 0.24469 | 0.23413 | 0.47882
1.6813e+12 | 0.0029497 | 1.6582 | 0.023685 | 16.692 | 2.749 | 0.078546 | 0.028573 | 1.6559 | 0.023688 | 16.6941 | 2.7415 | 0.078449 | 0.028616 | 56.9149 | 0.0022539 | -3.0184e-06 | -0.0021273 | 0.0074698 | 9.6769e-05 | 0.060827 | 0.052045 | 0.060827 | 0.052045 | 0.080054 | -55.8409 | 0.080054 | -55.8409 | 6.7966e-16 | 4.3715e-16 | -5.2042e-16 | 0.24469 | 0.23413 | 0.47882
1.6911e+12 | 0.0029497 | 1.6565 | 0.023495 | 16.6545 | 2.7435 | 0.077839 | 0.028372 | 1.6543 | 0.023498 | 16.6566 | 2.7361 | 0.077744 | 0.028414 | 61.2629 | 0.0022406 | -2.9816e-06 | -0.0021135 | 0.0074182 | 9.5419e-05 | 0.071339 | 0.037334 | 0.071339 | 0.037334 | 0.080517 | -56.0665 | 0.080517 | -56.0665 | 1.7999e-15 | -7.9103e-16 | 1.6168e-15 | 0.24469 | 0.23413 | 0.47882
1.7009e+12 | 0.0029497 | 1.6565 | 0.024441 | 17.4251 | 2.7434 | 0.080972 | 0.029515 | 1.6543 | 0.024444 | 17.4271 | 2.736 | 0.080872 | 0.029558 | 61.4149 | 0.002229 | -2.9306e-06 | -0.0020894 | 0.00738 | 9.9262e-05 | 0.071593 | 0.0062816 | 0.071593 | 0.0062816 | 0.071868 | -56.4612 | 0.071868 | -56.4612 | 6.5852e-16 | -6.9389e-17 | 6.5486e-16 | 0.24469 | 0.23413 | 0.47882
1.7107e+12 | 0.0029497 | 1.6573 | 0.023995 | 17.2058 | 2.7461 | 0.079534 | 0.028963 | 1.6551 | 0.023998 | 17.2078 | 2.7387 | 0.079437 | 0.029005 | 59.7609 | 0.0022157 | -2.9051e-06 | -0.0020831 | 0.0073393 | 9.6715e-05 | 0.06855 | -0.028455 | 0.06855 | -0.028455 | 0.074221 | -56.9421 | 0.074221 | -56.9421 | 7.4402e-16 | 2.498e-16 | 7.0083e-16 | 0.24469 | 0.23413 | 0.47882
1.7204e+12 | 0.0029497 | 1.6486 | 0.018145 | 13.0851 | 2.7177 | 0.059828 | 0.022014 | 1.6464 | 0.018148 | 13.0872 | 2.7104 | 0.059758 | 0.022047 | 39.5565 | 0.0021948 | -2.9352e-06 | -0.0021167 | 0.007232 | 6.9981e-05 | 0.13531 | 0.017711 | 0.13531 | 0.017711 | 0.13647 | -56.4185 | 0.13647 | -56.4185 | 1.1306e-15 | 8.3267e-17 | -1.1276e-15 | 0.24469 | 0.23413 | 0.47882
1.7302e+12 | 0.0029497 | 1.6569 | 0.023633 | 17.1399 | 2.7446 | 0.078313 | 0.028534 | 1.6547 | 0.023636 | 17.1419 | 2.7373 | 0.078219 | 0.028575 | 59.0579 | 0.0021901 | -2.8422e-06 | -0.0020613 | 0.0072528 | 9.4114e-05 | 0.031278 | -0.068113 | 0.031278 | -0.068113 | 0.074951 | -57.689 | 0.074951 | -57.689 | 7.0763e-17 | 6.9389e-17 | 1.3878e-17 | 0.24469 | 0.23413 | 0.47882
1.74e+12 | 0.0029497 | 1.6559 | 0.023513 | 17.1491 | 2.7414 | 0.077869 | 0.028405 | 1.6537 | 0.023516 | 17.1511 | 2.7341 | 0.077776 | 0.028446 | 61.0144 | 0.0021777 | -2.8089e-06 | -0.0020486 | 0.0072072 | 9.3116e-05 | 0.010365 | -0.074139 | 0.010365 | -0.074139 | 0.07486 | -57.9806 | 0.07486 | -57.9806 | 3.8045e-16 | 3.7817e-16 | 4.1633e-17 | 0.24469 | 0.23413 | 0.47882
1.7498e+12 | 0.0029497 | 1.6557 | 0.024297 | 17.8202 | 2.7407 | 0.080455 | 0.029356 | 1.6535 | 0.024299 | 17.8223 | 2.7335 | 0.080359 | 0.029398 | 61.4947 | 0.0021666 | -2.7634e-06 | -0.0020268 | 0.0071697 | 9.6142e-05 | -0.015849 | -0.065929 | -0.015849 | -0.065929 | 0.067807 | -58.3554 | 0.067807 | -58.3554 | 1.6494e-16 | 1.5959e-16 | -4.1633e-17 | 0.24469 | 0.23413 | 0.47882
1.7595e+12 | 0.0029497 | 1.6566 | 0.024533 | 18.0939 | 2.7437 | 0.081281 | 0.029625 | 1.6544 | 0.024536 | 18.0959 | 2.7365 | 0.081184 | 0.029667 | 61.2635 | 0.0021549 | -2.7298e-06 | -0.0020133 | 0.0071349 | 9.6697e-05 | -0.043459 | -0.048491 | -0.043459 | -0.048491 | 0.065116 | -58.8502 | 0.065116 | -58.8502 | 1.7639e-15 | 1.3115e-15 | -1.1796e-15 | 0.24469 | 0.23413 | 0.47882
1.7693e+12 | 0.0029497 | 1.6566 | 0.024294 | 18.0175 | 2.7436 | 0.08049 | 0.029337 | 1.6544 | 0.024297 | 18.0195 | 2.7365 | 0.080395 | 0.029379 | 60.1077 | 0.0021426 | -2.7023e-06 | -0.0020041 | 0.0070943 | 9.5166e-05 | -0.059431 | -0.028367 | -0.059431 | -0.028367 | 0.065854 | -59.2449 | 0.065854 | -59.2449 | 6.827e-16 | 3.0531e-16 | -6.1062e-16 | 0.24469 | 0.23413 | 0.47882
1.7791e+12 | 0.0029497 | 1.6557 | 0.024023 | 17.9147 | 2.7407 | 0.079549 | 0.029025 | 1.6536 | 0.024026 | 17.9167 | 2.7337 | 0.079455 | 0.029065 | 61.1451 | 0.0021305 | -2.6739e-06 | -0.001994 | 0.0070504 | 9.3517e-05 | -0.066169 | -0.0096467 | -0.066169 | -0.0096467 | 0.066869 | -59.5455 | 0.066869 | -59.5455 | 6.3687e-16 | -1.249e-16 | 6.245e-16 | 0.24469 | 0.23413 | 0.47882
1.7889e+12 | 0.0029497 | 1.6551 | 0.024481 | 18.3569 | 2.7389 | 0.08104 | 0.029588 | 1.653 | 0.024484 | 18.3589 | 2.7319 | 0.080945 | 0.02963 | 60.81 | 0.0021194 | -2.6351e-06 | -0.0019759 | 0.0070116 | 9.5062e-05 | -0.061502 | 0.011948 | -0.061502 | 0.011948 | 0.062652 | -59.8821 | 0.062652 | -59.8821 | 8.9076e-16 | 1.8735e-16 | 8.7083e-16 | 0.24469 | 0.23413 | 0.47882
1.7986e+12 | 0.0029497 | 1.6556 | 0.024951 | 18.8116 | 2.7404 | 0.082619 | 0.030149 | 1.6535 | 0.024954 | 18.8135 | 2.7334 | 0.082522 | 0.03019 | 57.0302 | 0.0021086 | -2.5987e-06 | -0.0019592 | 0.0069775 | 9.6629e-05 | -0.047075 | 0.034873 | -0.047075 | 0.034873 | 0.058585 | -60.3278 | 0.058585 | -60.3278 | 2.273e-16 | -1.1796e-16 | -1.9429e-16 | 0.24469 | 0.23413 | 0.47882
1.8084e+12 | 0.0029497 | 1.6556 | 0.024631 | 18.6711 | 2.7405 | 0.081561 | 0.029761 | 1.6535 | 0.024634 | 18.6731 | 2.7336 | 0.081466 | 0.029802 | 60.2599 | 0.0020967 | -2.5748e-06 | -0.0019518 | 0.0069386 | 9.4775e-05 | -0.030327 | 0.051551 | -0.030327 | 0.051551 | 0.05981 | -60.7293 | 0.05981 | -60.7293 | 6.9507e-16 | 5.8981e-16 | 3.6776e-16 | 0.24469 | 0.23413 | 0.47882
1.8182e+12 | 0.0029497 | 1.6557 | 0.024053 | 18.3313 | 2.7407 | 0.079648 | 0.029061 | 1.6536 | 0.024055 | 18.3333 | 2.7338 | 0.079556 | 0.029101 | 60.427 | 0.0020847 | -2.5552e-06 | -0.0019474 | 0.006899 | 9.1836e-05 | -0.0082037 | 0.062346 | -0.0082037 | 0.062346 | 0.062884 | -61.1302 | 0.062884 | -61.1302 | 2.0304e-17 | -1.9082e-17 | 6.9389e-18 | 0.24469 | 0.23413 | 0.47882
1.828e+12 | 0.0029497 | 1.655 | 0.02434 | 18.6497 | 2.7386 | 0.080567 | 0.029419 | 1.653 | 0.024342 | 18.6516 | 2.7317 | 0.080474 | 0.029459 | 60.4243 | 0.0020739 | -2.521e-06 | -0.0019317 | 0.0068607 | 9.2623e-05 | 0.011512 | 0.058891 | 0.011512 | 0.058891 | 0.060005 | -61.4541 | 0.060005 | -61.4541 | 8.7065e-16 | -8.5175e-16 | 1.8041e-16 | 0.24469 | 0.23413 | 0.47882
1.8377e+12 | 0.0029497 | 1.655 | 0.025015 | 19.2695 | 2.7382 | 0.082797 | 0.030237 | 1.6529 | 0.025017 | 19.2714 | 2.7314 | 0.082702 | 0.030278 | 60.1387 | 0.0020638 | -2.4822e-06 | -0.0019121 | 0.0068268 | 9.5045e-05 | 0.029946 | 0.045851 | 0.029946 | 0.045851 | 0.054764 | -61.8396 | 0.054764 | -61.8396 | 5.9286e-17 | 5.5511e-17 | -2.0817e-17 | 0.24469 | 0.23413 | 0.47882
1.8475e+12 | 0.0029497 | 1.6555 | 0.02498 | 19.3447 | 2.7399 | 0.082706 | 0.030185 | 1.6534 | 0.024982 | 19.3466 | 2.7331 | 0.082611 | 0.030226 | 59.9219 | 0.0020528 | -2.4565e-06 | -0.0019023 | 0.0067926 | 9.4434e-05 | 0.046506 | 0.027751 | 0.046506 | 0.027751 | 0.054156 | -62.2938 | 0.054156 | -62.2938 | 1.2963e-16 | 3.4694e-17 | -1.249e-16 | 0.24469 | 0.23413 | 0.47882
1.8573e+12 | 0.0029497 | 1.6552 | 0.024504 | 19.0767 | 2.7391 | 0.081119 | 0.029615 | 1.6532 | 0.024506 | 19.0786 | 2.7324 | 0.081027 | 0.029654 | 59.3954 | 0.0020414 | -2.4366e-06 | -0.0018969 | 0.0067539 | 9.1988e-05 | 0.055528 | 0.0095359 | 0.055528 | 0.0095359 | 0.056341 | -62.6618 | 0.056341 | -62.6618 | 5.9298e-16 | 1.1796e-16 | -5.8113e-16 | 0.24469 | 0.23413 | 0.47882
1.8671e+12 | 0.0029497 | 1.6539 | 0.02419 | 18.9316 | 2.7349 | 0.080019 | 0.029258 | 1.6519 | 0.024193 | 18.9335 | 2.7282 | 0.079929 | 0.029297 | 56.8034 | 0.0020303 | -2.4123e-06 | -0.0018879 | 0.0067119 | 9.0256e-05 | 0.057392 | -0.004535 | 0.057392 | -0.004535 | 0.057571 | -62.9107 | 0.057571 | -62.9107 | 5.7327e-16 | 6.245e-17 | 5.6986e-16 | 0.24469 | 0.23413 | 0.47882
1.8768e+12 | 0.0029497 | 1.654 | 0.02414 | 18.9908 | 2.7353 | 0.079856 | 0.029195 | 1.652 | 0.024142 | 18.9927 | 2.7286 | 0.079766 | 0.029233 | 56.0056 | 0.0020196 | -2.3871e-06 | -0.001878 | 0.0066772 | 8.9619e-05 | 0.050461 | -0.026657 | 0.050461 | -0.026657 | 0.057069 | -63.3179 | 0.057069 | -63.3179 | 1.1488e-15 | -5.4817e-16 | -1.0096e-15 | 0.24469 | 0.23413 | 0.47882
1.8866e+12 | 0.0029497 | 1.6544 | 0.025487 | 20.1553 | 2.7363 | 0.08433 | 0.030819 | 1.6524 | 0.025489 | 20.1572 | 2.7296 | 0.084235 | 0.030859 | 58.6455 | 0.0020109 | -2.3409e-06 | -0.0018512 | 0.0066496 | 9.4768e-05 | 0.029179 | -0.03819 | 0.029179 | -0.03819 | 0.048061 | -63.7502 | 0.048061 | -63.7502 | 2.5412e-16 | -1.9776e-16 | -1.5959e-16 | 0.24469 | 0.23413 | 0.47882
1.8964e+12 | 0.0029497 | 1.6551 | 0.025176 | 20.0123 | 2.7386 | 0.083335 | 0.03043 | 1.6531 | 0.025178 | 20.0142 | 2.732 | 0.083242 | 0.030469 | 58.9303 | 0.0020002 | -2.3221e-06 | -0.0018458 | 0.0066169 | 9.3033e-05 | 0.0085102 | -0.048337 | 0.0085102 | -0.048337 | 0.04908 | -64.2284 | 0.04908 | -64.2284 | 3.7538e-16 | -3.6603e-16 | -8.3267e-17 | 0.24469 | 0.23413 | 0.47882
1.9062e+12 | 0.0029497 | 1.6548 | 0.024357 | 19.461 | 2.7378 | 0.080612 | 0.029444 | 1.6528 | 0.024359 | 19.4628 | 2.7312 | 0.080522 | 0.029482 | 58.9735 | 0.0019889 | -2.3094e-06 | -0.0018452 | 0.0065785 | 8.925e-05 | -0.010138 | -0.052266 | -0.010138 | -0.052266 | 0.05324 | -64.5942 | 0.05324 | -64.5942 | 1.5751e-16 | -1.5613e-16 | 2.0817e-17 | 0.24469 | 0.23413 | 0.47882
1.9159e+12 | 0.0029497 | 1.6537 | 0.024628 | 19.7791 | 2.7341 | 0.081455 | 0.029793 | 1.6517 | 0.024631 | 19.7809 | 2.7275 | 0.081365 | 0.029831 | 58.1078 | 0.001979 | -2.2785e-06 | -0.0018298 | 0.0065416 | 8.9954e-05 | -0.022237 | -0.045684 | -0.022237 | -0.045684 | 0.050809 | -64.8556 | 0.050809 | -64.8556 | 3.4694e-17 | -2.0817e-17 | 2.7756e-17 | 0.24469 | 0.23413 | 0.47882
1.9257e+12 | 0.0029497 | 1.6525 | 0.025175 | 20.3213 | 2.7301 | 0.083203 | 0.030476 | 1.6505 | 0.025177 | 20.3231 | 2.7236 | 0.083112 | 0.030515 | 53.08 | 0.0019696 | -2.2435e-06 | -0.001811 | 0.0065059 | 9.1766e-05 | -0.03044 | -0.035695 | -0.03044 | -0.035695 | 0.046912 | -65.1088 | 0.046912 | -65.1088 | 1.2803e-15 | 9.7838e-16 | -8.2573e-16 | 0.24469 | 0.23413 | 0.47882
1.9355e+12 | 0.0029497 | 1.6541 | 0.025729 | 20.874 | 2.7352 | 0.085115 | 0.031118 | 1.6521 | 0.025731 | 20.8758 | 2.7288 | 0.085022 | 0.031158 | 58.8135 | 0.0019604 | -2.2141e-06 | -0.0017963 | 0.0064815 | 9.3564e-05 | -0.041503 | -0.012096 | -0.041503 | -0.012096 | 0.04323 | -65.6898 | 0.04323 | -65.6898 | 4.2845e-16 | 1.3184e-16 | -4.0766e-16 | 0.24469 | 0.23413 | 0.47882
1.9453e+12 | 0.0029497 | 1.6546 | 0.025049 | 20.4244 | 2.737 | 0.082889 | 0.030285 | 1.6526 | 0.025051 | 20.4262 | 2.7305 | 0.082799 | 0.030323 | 59.2568 | 0.0019497 | -2.2025e-06 | -0.0017959 | 0.0064482 | 9.0396e-05 | -0.045496 | 0.0079762 | -0.045496 | 0.0079762 | 0.046189 | -66.147 | 0.046189 | -66.147 | 2.4743e-16 | 5.5511e-17 | 2.4113e-16 | 0.24469 | 0.23413 | 0.47882
1.955e+12 | 0.0029497 | 1.654 | 0.024537 | 20.1076 | 2.7353 | 0.08117 | 0.029675 | 1.6521 | 0.024539 | 20.1093 | 2.7289 | 0.081082 | 0.029713 | 59.326 | 0.0019393 | -2.1863e-06 | -0.0017916 | 0.0064119 | 8.7946e-05 | -0.042329 | 0.023475 | -0.042329 | 0.023475 | 0.048403 | -66.4798 | 0.048403 | -66.4798 | 3.6712e-16 | 1.8735e-16 | 3.1572e-16 | 0.24469 | 0.23413 | 0.47882
1.9648e+12 | 0.0029497 | 1.6533 | 0.024856 | 20.4713 | 2.7327 | 0.082189 | 0.030076 | 1.6514 | 0.024858 | 20.4731 | 2.7263 | 0.0821 | 0.030114 | 59.2031 | 0.0019301 | -2.1573e-06 | -0.0017767 | 0.0063783 | 8.8824e-05 | -0.031688 | 0.033179 | -0.031688 | 0.033179 | 0.04588 | -66.7818 | 0.04588 | -66.7818 | 2.2591e-16 | -1.5266e-16 | -1.6653e-16 | 0.24469 | 0.23413 | 0.47882
1.9746e+12 | 0.0029497 | 1.6534 | 0.025726 | 21.2927 | 2.733 | 0.085068 | 0.031126 | 1.6515 | 0.025728 | 21.2944 | 2.7266 | 0.084976 | 0.031165 | 59.1762 | 0.0019216 | -2.1217e-06 | -0.0017561 | 0.0063506 | 9.186e-05 | -0.014182 | 0.038091 | -0.014182 | 0.038091 | 0.040645 | -67.1878 | 0.040645 | -67.1878 | 4.7349e-17 | 4.6838e-17 | -6.9389e-18 | 0.24469 | 0.23413 | 0.47882
1.9844e+12 | 0.0029497 | 1.654 | 0.025573 | 21.271 | 2.7352 | 0.084597 | 0.030929 | 1.6521 | 0.025575 | 21.2728 | 2.7289 | 0.084506 | 0.030968 | 59.0272 | 0.0019119 | -2.1034e-06 | -0.0017496 | 0.0063213 | 9.0837e-05 | 0.0048679 | 0.040479 | 0.0048679 | 0.040479 | 0.040771 | -67.6639 | 0.040771 | -67.6639 | 5.3104e-16 | 5.2649e-16 | -6.9389e-17 | 0.24469 | 0.23413 | 0.47882
1.9941e+12 | 0.0029497 | 1.6538 | 0.024687 | 20.6352 | 2.7344 | 0.081654 | 0.029861 | 1.6519 | 0.024689 | 20.6369 | 2.7281 | 0.081567 | 0.029898 | 58.9542 | 0.0019015 | -2.0948e-06 | -0.001751 | 0.0062859 | 8.6963e-05 | 0.020897 | 0.039607 | 0.020897 | 0.039607 | 0.044781 | -68.0297 | 0.044781 | -68.0297 | 2.7775e-16 | -2.6021e-16 | 9.7145e-17 | 0.24469 | 0.23413 | 0.47882
2.0039e+12 | 0.0029497 | 1.653 | 0.024706 | 20.7523 | 2.7318 | 0.081677 | 0.029899 | 1.6511 | 0.024708 | 20.7541 | 2.7255 | 0.08159 | 0.029936 | 58.9679 | 0.0018922 | -2.0717e-06 | -0.0017402 | 0.0062522 | 8.6657e-05 | 0.030975 | 0.031277 | 0.030975 | 0.031277 | 0.044019 | -68.3248 | 0.044019 | -68.3248 | 4.3947e-16 | 3.2266e-16 | -2.9837e-16 | 0.24469 | 0.23413 | 0.47882
2.0137e+12 | 0.0029497 | 1.6525 | 0.025718 | 21.7079 | 2.73 | 0.084997 | 0.031134 | 1.6506 | 0.02572 | 21.7096 | 2.7238 | 0.084907 | 0.031172 | 58.7906 | 0.0018842 | -2.0344e-06 | -0.0017172 | 0.0062239 | 9.0202e-05 | 0.034276 | 0.016944 | 0.034276 | 0.016944 | 0.038236 | -68.6559 | 0.038236 | -68.6559 | 7.3546e-16 | -3.2613e-16 | 6.5919e-16 | 0.24469 | 0.23413 | 0.47882
2.0235e+12 | 0.0029497 | 1.6535 | 0.025883 | 21.9536 | 2.7333 | 0.085594 | 0.031316 | 1.6516 | 0.025885 | 21.9553 | 2.7271 | 0.085504 | 0.031354 | 58.2875 | 0.0018754 | -2.013e-06 | -0.0017074 | 0.0061983 | 9.0432e-05 | 0.036808 | -0.0021443 | 0.036808 | -0.0021443 | 0.03687 | -69.1732 | 0.03687 | -69.1732 | 3.9595e-16 | 0 | -3.9595e-16 | 0.24469 | 0.23413 | 0.47882
2.0332e+12 | 0.0029497 | 1.6539 | 0.025068 | 21.3643 | 2.7348 | 0.082919 | 0.03032 | 1.6521 | 0.02507 | 21.366 | 2.7287 | 0.082833 | 0.030356 | 58.3332 | 0.0018654 | -2.0058e-06 | -0.0017095 | 0.006167 | 8.6893e-05 | 0.035076 | -0.019671 | 0.035076 | -0.019671 | 0.040215 | -69.6261 | 0.040215 | -69.6261 | 4.0408e-16 | -2.0123e-16 | -3.5041e-16 | 0.24469 | 0.23413 | 0.47882
2.043e+12 | 0.0029497 | 1.6525 | 0.024026 | 20.5752 | 2.7303 | 0.079408 | 0.029084 | 1.6507 | 0.024028 | 20.5769 | 2.7242 | 0.079326 | 0.029119 | 55.3675 | 0.0018552 | -1.9984e-06 | -0.0017113 | 0.0061282 | 8.2549e-05 | 0.03363 | -0.030182 | 0.03363 | -0.030182 | 0.045188 | -69.8465 | 0.045188 | -69.8465 | 1.472e-16 | 1.0408e-16 | 1.0408e-16 | 0.24469 | 0.23413 | 0.47882
2.0528e+12 | 0.0029497 | 1.6519 | 0.024742 | 21.2899 | 2.7282 | 0.081745 | 0.029963 | 1.6501 | 0.024744 | 21.2916 | 2.7221 | 0.08166 | 0.029999 | 58.0636 | 0.0018472 | -1.9671e-06 | -0.0016926 | 0.0060995 | 8.4916e-05 | 0.020361 | -0.035207 | 0.020361 | -0.035207 | 0.04067 | -70.1615 | 0.04067 | -70.1615 | 7.7676e-16 | 6.7654e-16 | 3.8164e-16 | 0.24469 | 0.23413 | 0.47882
2.0626e+12 | 0.0029497 | 1.6522 | 0.026328 | 22.7623 | 2.7292 | 0.087 | 0.031878 | 1.6504 | 0.02633 | 22.7639 | 2.7231 | 0.08691 | 0.031916 | 58.228 | 0.0018403 | -1.9243e-06 | -0.0016636 | 0.0060779 | 9.0552e-05 | 0.0029563 | -0.032597 | 0.0029563 | -0.032597 | 0.032731 | -70.5954 | 0.032731 | -70.5954 | 4.9873e-17 | -4.9873e-17 | 0 | 0.24469 | 0.23413 | 0.47882
2.0723e+12 | 0.0029497 | 1.6534 | 0.025949 | 22.5413 | 2.7332 | 0.085811 | 0.031396 | 1.6516 | 0.025951 | 22.5429 | 2.7271 | 0.085723 | 0.031433 | 57.7675 | 0.0018312 | -1.9131e-06 | -0.0016618 | 0.0060523 | 8.8718e-05 | -0.014951 | -0.030324 | -0.014951 | -0.030324 | 0.033809 | -71.1439 | 0.033809 | -71.1439 | 1.5881e-16 | -1.4745e-16 | 5.8981e-17 | 0.24469 | 0.23413 | 0.47882
2.0821e+12 | 0.0029497 | 1.6539 | 0.024843 | 21.6816 | 2.7347 | 0.082173 | 0.030049 | 1.6521 | 0.024845 | 21.6832 | 2.7287 | 0.082089 | 0.030084 | 55.9689 | 0.0018213 | -1.9113e-06 | -0.0016681 | 0.0060213 | 8.4178e-05 | -0.030288 | -0.023567 | -0.030288 | -0.023567 | 0.038377 | -71.5954 | 0.038377 | -71.5954 | 4.1187e-16 | -2.3245e-16 | 3.4001e-16 | 0.24469 | 0.23413 | 0.47882
2.0919e+12 | 0.0029497 | 1.6521 | 0.024512 | 21.4932 | 2.7288 | 0.080991 | 0.02968 | 1.6503 | 0.024514 | 21.4949 | 2.7228 | 0.080909 | 0.029715 | 57.7858 | 0.0018124 | -1.8942e-06 | -0.001661 | 0.0059853 | 8.2599e-05 | -0.034708 | -0.018791 | -0.034708 | -0.018791 | 0.039468 | -71.7604 | 0.039468 | -71.7604 | 3.7912e-16 | 1.8735e-16 | -3.296e-16 | 0.24469 | 0.23413 | 0.47882
2.1017e+12 | 0.0029497 | 1.651 | 0.025731 | 22.6675 | 2.7253 | 0.084965 | 0.031177 | 1.6492 | 0.025733 | 22.6691 | 2.7193 | 0.084878 | 0.031213 | 57.7872 | 0.0018054 | -1.8562e-06 | -0.0016352 | 0.0059583 | 8.6784e-05 | -0.032251 | -0.0078687 | -0.032251 | -0.0078687 | 0.033197 | -72.0173 | 0.033197 | -72.0173 | 7.7579e-18 | 6.9389e-18 | -3.4694e-18 | 0.24469 | 0.23413 | 0.47882
2.1114e+12 | 0.0029497 | 1.652 | 0.026757 | 23.6814 | 2.7285 | 0.088408 | 0.032402 | 1.6502 | 0.026759 | 23.683 | 2.7226 | 0.088317 | 0.032439 | 57.3652 | 0.0017982 | -1.8243e-06 | -0.0016146 | 0.0059382 | 9.0208e-05 | -0.027437 | 0.0080081 | -0.027437 | 0.0080081 | 0.028582 | -72.5406 | 0.028582 | -72.5406 | 3.0049e-16 | -6.5919e-17 | -2.9317e-16 | 0.24469 | 0.23413 | 0.47882
2.1212e+12 | 0.0029497 | 1.6533 | 0.025416 | 22.599 | 2.7327 | 0.084042 | 0.030754 | 1.6515 | 0.025418 | 22.6006 | 2.7268 | 0.083957 | 0.030789 | 57.0307 | 0.0017884 | -1.8287e-06 | -0.001626 | 0.0059104 | 8.4869e-05 | -0.022301 | 0.025029 | -0.022301 | 0.025029 | 0.033523 | -73.0996 | 0.033523 | -73.0996 | 3.5939e-16 | 2.7409e-16 | 2.3245e-16 | 0.24469 | 0.23413 | 0.47882
2.131e+12 | 0.0029497 | 1.6524 | 0.024603 | 21.9762 | 2.73 | 0.081309 | 0.029784 | 1.6507 | 0.024605 | 21.9778 | 2.7241 | 0.081228 | 0.029818 | 56.7848 | 0.0017793 | -1.8213e-06 | -0.0016268 | 0.0058772 | 8.1537e-05 | -0.015815 | 0.033176 | -0.015815 | 0.033176 | 0.036752 | -73.3826 | 0.036752 | -73.3826 | 1.0315e-16 | -9.7145e-17 | -3.4694e-17 | 0.24469 | 0.23413 | 0.47882
2.1408e+12 | 0.0029497 | 1.6507 | 0.024898 | 22.3417 | 2.7242 | 0.082197 | 0.030173 | 1.6489 | 0.024899 | 22.3433 | 2.7183 | 0.082115 | 0.030208 | 56.3865 | 0.0017714 | -1.7968e-06 | -0.0016123 | 0.0058452 | 8.2284e-05 | -0.0096843 | 0.03346 | -0.0096843 | 0.03346 | 0.034833 | -73.5457 | 0.034833 | -73.5457 | 7.7579e-18 | -3.4694e-18 | -6.9389e-18 | 0.24469 | 0.23413 | 0.47882
2.1505e+12 | 0.0029497 | 1.6509 | 0.026867 | 24.2193 | 2.7246 | 0.088709 | 0.032558 | 1.6491 | 0.026869 | 24.2209 | 2.7188 | 0.08862 | 0.032595 | 55.8455 | 0.0017656 | -1.7508e-06 | -0.0015783 | 0.0058265 | 8.91e-05 | 0.0035239 | 0.026171 | 0.0035239 | 0.026171 | 0.026407 | -73.9613 | 0.026407 | -73.9613 | 1.0274e-16 | 1.0061e-16 | -2.0817e-17 | 0.24469 | 0.23413 | 0.47882
2.1603e+12 | 0.0029497 | 1.6537 | 0.026 | 23.5436 | 2.734 | 0.08599 | 0.031452 | 1.6519 | 0.026001 | 23.5452 | 2.7282 | 0.085904 | 0.031488 | 54.3134 | 0.0017567 | -1.7518e-06 | -0.0015863 | 0.005807 | 8.5559e-05 | 0.022891 | 0.018067 | 0.022891 | 0.018067 | 0.029162 | -74.7301 | 0.029162 | -74.7301 | 1.4037e-16 | -9.0206e-17 | 1.0755e-16 | 0.24469 | 0.23413 | 0.47882
2.1701e+12 | 0.0029497 | 1.6677 | 0.020118 | 18.2998 | 2.7807 | 0.067099 | 0.02413 | 1.6659 | 0.02012 | 18.3015 | 2.7749 | 0.067035 | 0.024158 | 38.434 | 0.0017424 | -1.8299e-06 | -0.0016645 | 0.0058085 | 6.401e-05 | -0.0020638 | -0.063029 | -0.0020638 | -0.063029 | 0.063063 | -77.0018 | 0.063063 | -77.0018 | 6.7235e-16 | -6.7221e-16 | 1.3878e-17 | 0.24469 | 0.23413 | 0.47882
2.1799e+12 | 0.0029497 | 1.6526 | 0.024207 | 22.1184 | 2.7305 | 0.080008 | 0.029302 | 1.6509 | 0.024208 | 22.12 | 2.7247 | 0.079929 | 0.029335 | 54.4115 | 0.0017389 | -1.742e-06 | -0.0015917 | 0.0057446 | 7.8436e-05 | 0.035979 | 0.00084366 | 0.035979 | 0.00084366 | 0.035989 | -75.3748 | 0.035989 | -75.3748 | 3.3585e-16 | -1.3878e-17 | -3.3556e-16 | 0.24469 | 0.23413 | 0.47882
2.1896e+12 | 0.0029497 | 1.6498 | 0.025296 | 23.2177 | 2.7211 | 0.083467 | 0.030674 | 1.648 | 0.025298 | 23.2193 | 2.7154 | 0.083384 | 0.030708 | 54.727 | 0.0017323 | -1.7062e-06 | -0.001566 | 0.005713 | 8.2019e-05 | 0.030613 | 0.00034614 | 0.030613 | 0.00034614 | 0.030615 | -75.3869 | 0.030615 | -75.3869 | 4.7976e-17 | 0 | -4.7976e-17 | 0.24469 | 0.23413 | 0.47882
2.1994e+12 | 0.0029497 | 1.6545 | 0.030837 | 28.4296 | 2.7364 | 0.10204 | 0.03729 | 1.6528 | 0.030839 | 28.4311 | 2.7306 | 0.10194 | 0.037331 | 47.384 | 0.0017308 | -1.6113e-06 | -0.0014855 | 0.0057242 | 0.00010142 | 0.0074075 | -0.012096 | 0.0074075 | -0.012096 | 0.014184 | -76.4196 | 0.014184 | -76.4196 | 1.5993e-17 | 1.0408e-17 | 1.2143e-17 | 0.24469 | 0.23413 | 0.47882
2.2092e+12 | 0.0029497 | 1.6508 | 0.027709 | 25.6592 | 2.7245 | 0.091486 | 0.033579 | 1.6491 | 0.027711 | 25.6607 | 2.7188 | 0.091396 | 0.033616 | 53.6299 | 0.0017196 | -1.6404e-06 | -0.0015191 | 0.0056748 | 8.9889e-05 | 0.012966 | -0.016968 | 0.012966 | -0.016968 | 0.021355 | -76.3165 | 0.021355 | -76.3165 | 4.6165e-16 | 3.6082e-16 | 2.8796e-16 | 0.24469 | 0.23413 | 0.47882
2.219e+12 | 0.0029497 | 1.6525 | 0.024275 | 22.5784 | 2.7301 | 0.080227 | 0.029386 | 1.6508 | 0.024276 | 22.5799 | 2.7245 | 0.080149 | 0.029418 | 53.664 | 0.0017084 | -1.677e-06 | -0.0015598 | 0.0056432 | 7.7403e-05 | 0.0010869 | -0.033611 | 0.0010869 | -0.033611 | 0.033629 | -76.9367 | 0.033629 | -76.9367 | 4.9462e-16 | 4.9418e-16 | 2.0817e-17 | 0.24469 | 0.23413 | 0.47882
2.2287e+12 | 0.0029497 | 1.6557 | 0.021903 | 20.462 | 2.7409 | 0.07253 | 0.026462 | 1.654 | 0.021904 | 20.4636 | 2.7353 | 0.072461 | 0.026491 | 44.8996 | 0.0016983 | -1.696e-06 | -0.0015844 | 0.0056212 | 6.8787e-05 | -0.033227 | -0.031705 | -0.033227 | -0.031705 | 0.045926 | -77.7779 | 0.045926 | -77.7779 | 6.8245e-16 | -4.6491e-16 | 4.996e-16 | 0.24469 | 0.23413 | 0.47882
2.2385e+12 | 0.0029497 | 1.6499 | 0.024275 | 22.7781 | 2.7215 | 0.080104 | 0.029433 | 1.6482 | 0.024277 | 22.7796 | 2.716 | 0.080027 | 0.029465 | 54.8265 | 0.0016934 | -1.6424e-06 | -0.0015411 | 0.0055851 | 7.6802e-05 | -0.012648 | -0.030118 | -0.012648 | -0.030118 | 0.032666 | -77.3666 | 0.032666 | -77.3666 | 3.0391e-16 | -2.8796e-16 | 9.7145e-17 | 0.24469 | 0.23413 | 0.47882
2.2483e+12 | 0.0029497 | 1.6499 | 0.027374 | 25.7975 | 2.7215 | 0.09033 | 0.033191 | 1.6482 | 0.027375 | 25.7989 | 2.716 | 0.090243 | 0.033227 | 55.0575 | 0.0016894 | -1.5836e-06 | -0.0014924 | 0.0055719 | 8.7268e-05 | -0.014953 | -0.014639 | -0.014953 | -0.014639 | 0.020926 | -77.765 | 0.020926 | -77.765 | 3.0211e-16 | -2.2378e-16 | 2.0296e-16 | 0.24469 | 0.23413 | 0.47882
2.2581e+12 | 0.0029497 | 1.6527 | 0.026165 | 24.7659 | 2.7308 | 0.086489 | 0.031671 | 1.6511 | 0.026167 | 24.7674 | 2.7253 | 0.086406 | 0.031705 | 54.5315 | 0.0016808 | -1.5911e-06 | -0.001506 | 0.0055531 | 8.2704e-05 | -0.024354 | 0.00022224 | -0.024354 | 0.00022224 | 0.024355 | -78.5489 | 0.024355 | -78.5489 | 2.979e-16 | 3.4694e-18 | -2.9788e-16 | 0.24469 | 0.23413 | 0.47882
2.2678e+12 | 0.0029497 | 1.6486 | 0.019207 | 18.2582 | 2.7176 | 0.06333 | 0.023304 | 1.647 | 0.019209 | 18.2598 | 2.7121 | 0.063272 | 0.023329 | 42.9549 | 0.0016661 | -1.6555e-06 | -0.0015737 | 0.0054909 | 5.8549e-05 | -0.062712 | -0.010776 | -0.062712 | -0.010776 | 0.063632 | -78.3696 | 0.063632 | -78.3696 | 5.3545e-16 | -5.5511e-17 | 5.3256e-16 | 0.24469 | 0.23413 | 0.47882
2.2776e+12 | 0.0029497 | 1.6518 | 0.023905 | 22.822 | 2.7278 | 0.078971 | 0.02895 | 1.6501 | 0.023906 | 22.8235 | 2.7223 | 0.078897 | 0.028981 | 52.8224 | 0.001664 | -1.5912e-06 | -0.0015191 | 0.0054944 | 7.4302e-05 | -0.025524 | 0.02003 | -0.025524 | 0.02003 | 0.032445 | -79.2052 | 0.032445 | -79.2052 | 3.9669e-16 | 2.5327e-16 | 3.0531e-16 | 0.24469 | 0.23413 | 0.47882
2.2874e+12 | 0.0029497 | 1.6491 | 0.024707 | 23.6894 | 2.7188 | 0.081488 | 0.029972 | 1.6474 | 0.024709 | 23.6909 | 2.7133 | 0.081411 | 0.030004 | 55.0061 | 0.0016577 | -1.5624e-06 | -0.001498 | 0.0054645 | 7.6765e-05 | -0.022324 | 0.017815 | -0.022324 | 0.017815 | 0.028561 | -79.2133 | 0.028561 | -79.2133 | 2.5019e-17 | -1.3878e-17 | -2.0817e-17 | 0.24469 | 0.23413 | 0.47882
2.2972e+12 | 0.0029497 | 1.6491 | 0.027582 | 26.5591 | 2.7188 | 0.090973 | 0.033461 | 1.6475 | 0.027584 | 26.5606 | 2.7133 | 0.090887 | 0.033496 | 55.3921 | 0.0016536 | -1.5079e-06 | -0.0014519 | 0.0054514 | 8.6254e-05 | -0.0089519 | 0.016424 | -0.0089519 | 0.016424 | 0.018705 | -79.6116 | 0.018705 | -79.6116 | 2.7621e-16 | -2.3245e-16 | -1.4919e-16 | 0.24469 | 0.23413 | 0.47882
2.3069e+12 | 0.0029497 | 1.6518 | 0.026383 | 25.5126 | 2.7279 | 0.087162 | 0.031952 | 1.6502 | 0.026385 | 25.514 | 2.7225 | 0.08708 | 0.031986 | 55.4647 | 0.0016454 | -1.5158e-06 | -0.0014658 | 0.0054333 | 8.182e-05 | 0.0061132 | 0.020944 | 0.0061132 | 0.020944 | 0.021818 | -80.3946 | 0.021818 | -80.3946 | 4.1415e-16 | 3.9899e-16 | -1.1102e-16 | 0.24469 | 0.23413 | 0.47882
2.3167e+12 | 0.0029497 | 1.6508 | 0.024561 | 23.851 | 2.7245 | 0.08109 | 0.029763 | 1.6491 | 0.024562 | 23.8525 | 2.7191 | 0.081014 | 0.029795 | 55.3313 | 0.0016366 | -1.5253e-06 | -0.0014812 | 0.0054006 | 7.536e-05 | 0.013999 | 0.024112 | 0.013999 | 0.024112 | 0.027881 | -80.6366 | 0.027881 | -80.6366 | 3.3053e-16 | 2.9317e-16 | -1.5266e-16 | 0.24469 | 0.23413 | 0.47882
2.3265e+12 | 0.0029497 | 1.6489 | 0.02459 | 23.9798 | 2.7183 | 0.081093 | 0.029832 | 1.6473 | 0.024591 | 23.9813 | 2.7129 | 0.081018 | 0.029863 | 54.7929 | 0.0016297 | -1.5087e-06 | -0.0014713 | 0.0053718 | 7.5177e-05 | 0.016562 | 0.021783 | 0.016562 | 0.021783 | 0.027364 | -80.7607 | 0.027364 | -80.7607 | 1.3878e-17 | 0 | 1.3878e-17 | 0.24469 | 0.23413 | 0.47882
2.3363e+12 | 0.0029497 | 1.6487 | 0.026976 | 26.4177 | 2.7176 | 0.088953 | 0.032733 | 1.6471 | 0.026978 | 26.4192 | 2.7122 | 0.088871 | 0.032767 | 54.7791 | 0.0016253 | -1.4624e-06 | -0.0014321 | 0.0053568 | 8.2873e-05 | 0.016224 | 0.010079 | 0.016224 | 0.010079 | 0.0191 | -81.1255 | 0.0191 | -81.1255 | 3.023e-16 | 1.5959e-16 | -2.5674e-16 | 0.24469 | 0.23413 | 0.47882
2.346e+12 | 0.0029497 | 1.6523 | 0.026987 | 26.5384 | 2.7295 | 0.089182 | 0.032674 | 1.6507 | 0.026988 | 26.5399 | 2.7241 | 0.089099 | 0.032708 | 52.5239 | 0.0016186 | -1.4547e-06 | -0.0014305 | 0.0053464 | 8.256e-05 | 0.017561 | -0.0065813 | 0.017561 | -0.0065813 | 0.018753 | -82.04 | 0.018753 | -82.04 | 2.2906e-16 | 9.3675e-17 | 2.0903e-16 | 0.24469 | 0.23413 | 0.47882
2.3558e+12 | 0.0029497 | 1.652 | 0.025314 | 24.9972 | 2.7283 | 0.083636 | 0.030654 | 1.6504 | 0.025315 | 24.9987 | 2.723 | 0.083559 | 0.030686 | 53.3517 | 0.0016102 | -1.4641e-06 | -0.0014458 | 0.0053174 | 7.6688e-05 | 0.018008 | -0.015162 | 0.018008 | -0.015162 | 0.023541 | -82.3812 | 0.023541 | -82.3812 | 1.7469e-16 | -9.3675e-17 | -1.4745e-16 | 0.24469 | 0.23413 | 0.47882
2.3656e+12 | 0.0029497 | 1.649 | 0.023679 | 23.4797 | 2.7187 | 0.078094 | 0.028725 | 1.6474 | 0.02368 | 23.4811 | 2.7134 | 0.078023 | 0.028754 | 52.8213 | 0.0016018 | -1.4681e-06 | -0.0014557 | 0.0052804 | 7.1022e-05 | 0.023197 | -0.018157 | 0.023197 | -0.018157 | 0.029458 | -82.3455 | 0.029458 | -82.3455 | 4.1921e-17 | 1.7347e-17 | 3.8164e-17 | 0.24469 | 0.23413 | 0.47882
2.3754e+12 | 0.0029497 | 1.6471 | 0.024504 | 24.3979 | 2.7124 | 0.080722 | 0.02976 | 1.6455 | 0.024505 | 24.3993 | 2.7072 | 0.080648 | 0.029791 | 51.1425 | 0.001596 | -1.4424e-06 | -0.0014362 | 0.0052553 | 7.3471e-05 | 0.018326 | -0.018067 | 0.018326 | -0.018067 | 0.025734 | -82.4597 | 0.025734 | -82.4597 | 2.5589e-16 | -1.6653e-16 | -1.9429e-16 | 0.24469 | 0.23413 | 0.47882
2.3851e+12 | 0.0029497 | 1.65 | 0.028091 | 28.0848 | 2.7216 | 0.092698 | 0.034061 | 1.6484 | 0.028092 | 28.0862 | 2.7163 | 0.092613 | 0.034095 | 52.7798 | 0.0015932 | -1.3847e-06 | -0.0013844 | 0.0052548 | 8.4942e-05 | -0.00021036 | -0.014933 | -0.00021036 | -0.014933 | 0.014934 | -83.2663 | 0.014934 | -83.2663 | 1.472e-17 | -1.3769e-17 | -5.2042e-18 | 0.24469 | 0.23413 | 0.47882
2.3949e+12 | 0.0029497 | 1.653 | 0.020887 | 20.9684 | 2.7321 | 0.069055 | 0.025276 | 1.6515 | 0.020889 | 20.9699 | 2.7269 | 0.068994 | 0.025302 | 43.7164 | 0.0015795 | -1.4673e-06 | -0.001473 | 0.0052193 | 6.1135e-05 | -0.032439 | -0.027672 | -0.032439 | -0.027672 | 0.042638 | -84.1167 | 0.042638 | -84.1167 | 9.0472e-17 | 7.6328e-17 | -4.8572e-17 | 0.24469 | 0.23413 | 0.47882
2.4047e+12 | 0.0029497 | 1.6526 | 0.025858 | 26.0644 | 2.7304 | 0.085466 | 0.031302 | 1.651 | 0.02586 | 26.0659 | 2.7251 | 0.085389 | 0.031334 | 50.292 | 0.001578 | -1.3954e-06 | -0.0014065 | 0.0052132 | 7.7002e-05 | -0.018677 | -0.0074554 | -0.018677 | -0.0074554 | 0.02011 | -84.4432 | 0.02011 | -84.4432 | 9.0072e-17 | 2.4286e-17 | -8.6736e-17 | 0.24469 | 0.23413 | 0.47882
2.4145e+12 | 0.0029497 | 1.6493 | 0.023375 | 23.6571 | 2.7198 | 0.077107 | 0.02835 | 1.6478 | 0.023376 | 23.6586 | 2.7146 | 0.077038 | 0.028379 | 52.7129 | 0.0015691 | -1.4102e-06 | -0.0014272 | 0.0051736 | 6.8708e-05 | -0.025596 | -0.012972 | -0.025596 | -0.012972 | 0.028696 | -84.3539 | 0.028696 | -84.3539 | 1.8332e-16 | -9.0206e-17 | 1.5959e-16 | 0.24469 | 0.23413 | 0.47882
2.4242e+12 | 0.0029497 | 1.647 | 0.025466 | 25.8781 | 2.7121 | 0.083888 | 0.030931 | 1.6455 | 0.025468 | 25.8794 | 2.7069 | 0.083812 | 0.030962 | 52.8304 | 0.0015648 | -1.369e-06 | -0.0013911 | 0.0051522 | 7.5195e-05 | -0.018861 | -0.0084994 | -0.018861 | -0.0084994 | 0.020688 | -84.3996 | 0.020688 | -84.3996 | 8.7013e-17 | 3.4694e-17 | -7.9797e-17 | 0.24469 | 0.23413 | 0.47882
2.434e+12 | 0.0029497 | 1.6492 | 0.029673 | 30.2742 | 2.7191 | 0.097876 | 0.035995 | 1.6477 | 0.029674 | 30.2755 | 2.714 | 0.097787 | 0.036031 | 52.0985 | 0.0015627 | -1.3007e-06 | -0.0013271 | 0.0051522 | 8.8454e-05 | -0.010329 | 0.0032028 | -0.010329 | 0.0032028 | 0.010814 | -85.1237 | 0.010814 | -85.1237 | 1.7912e-16 | 5.8981e-17 | 1.6914e-16 | 0.24469 | 0.23413 | 0.47882
2.4438e+12 | 0.0029497 | 1.6514 | 0.025289 | 25.9054 | 2.7266 | 0.083527 | 0.030634 | 1.6499 | 0.025291 | 25.9068 | 2.7215 | 0.083453 | 0.030665 | 52.5641 | 0.0015522 | -1.354e-06 | -0.001387 | 0.0051243 | 7.4039e-05 | -0.010694 | 0.017596 | -0.010694 | 0.017596 | 0.020591 | -85.8477 | 0.020591 | -85.8477 | 3.6414e-16 | -3.1225e-16 | -1.8735e-16 | 0.24469 | 0.23413 | 0.47882
2.4536e+12 | 0.0029497 | 1.6491 | 0.023244 | 23.905 | 2.7189 | 0.07666 | 0.028195 | 1.6475 | 0.023245 | 23.9064 | 2.7138 | 0.076593 | 0.028223 | 51.8302 | 0.001544 | -1.3645e-06 | -0.0014033 | 0.0050899 | 6.7278e-05 | -0.013522 | 0.024137 | -0.013522 | 0.024137 | 0.027667 | -85.8831 | 0.027667 | -85.8831 | 1.6919e-16 | -1.4919e-16 | -7.9797e-17 | 0.24469 | 0.23413 | 0.47882
2.4633e+12 | 0.0029497 | 1.6433 | 0.02591 | 26.753 | 2.6997 | 0.085154 | 0.031541 | 1.6418 | 0.025911 | 26.7544 | 2.6947 | 0.085078 | 0.031573 | 48.5611 | 0.0015404 | -1.3121e-06 | -0.0013548 | 0.0050602 | 7.5511e-05 | -0.015298 | 0.0098469 | -0.015298 | 0.0098469 | 0.018193 | -85.3949 | 0.018193 | -85.3949 | 1.0115e-17 | 8.6736e-18 | -5.2042e-18 | 0.24469 | 0.23413 | 0.47882
2.4731e+12 | 0.0029497 | 1.646 | 0.020976 | 21.7447 | 2.7089 | 0.069053 | 0.025491 | 1.6445 | 0.020977 | 21.7461 | 2.7039 | 0.068994 | 0.025516 | 46.3854 | 0.0015295 | -1.3632e-06 | -0.0014132 | 0.0050329 | 5.9682e-05 | -0.0072753 | 0.037363 | -0.0072753 | 0.037363 | 0.038065 | -86.2015 | 0.038065 | -86.2015 | 3.9062e-16 | 3.8164e-16 | 8.3267e-17 | 0.24469 | 0.23413 | 0.47882
2.4829e+12 | 0.0029497 | 1.6474 | 0.029656 | 30.8644 | 2.713 | 0.09771 | 0.036015 | 1.6459 | 0.029657 | 30.8657 | 2.708 | 0.097623 | 0.03605 | 52.0233 | 0.0015319 | -1.2428e-06 | -0.0012935 | 0.005045 | 8.6769e-05 | 0.0039269 | 0.0091048 | 0.0039269 | 0.0091048 | 0.0099155 | -86.801 | 0.0099155 | -86.801 | 9.8563e-17 | -8.9338e-17 | 4.1633e-17 | 0.24469 | 0.23413 | 0.47882
2.4927e+12 | 0.0029497 | 1.6519 | 0.025189 | 26.3183 | 2.7282 | 0.083218 | 0.030504 | 1.6504 | 0.02519 | 26.3197 | 2.7231 | 0.083146 | 0.030533 | 52.1732 | 0.0015217 | -1.2999e-06 | -0.0013582 | 0.005025 | 7.2366e-05 | 0.019317 | 0.0014787 | 0.019317 | 0.0014787 | 0.019373 | -87.8882 | 0.019373 | -87.8882 | 2.9675e-16 | 1.3878e-17 | -2.9642e-16 | 0.24469 | 0.23413 | 0.47882
2.5024e+12 | 0.0029497 | 1.6493 | 0.023101 | 24.2319 | 2.7197 | 0.076203 | 0.028019 | 1.6478 | 0.023103 | 24.2333 | 2.7147 | 0.076137 | 0.028046 | 52.1718 | 0.0015137 | -1.3108e-06 | -0.001375 | 0.0049908 | 6.5615e-05 | 0.026275 | 0.002159 | 0.026275 | 0.002159 | 0.026363 | -87.8826 | 0.026363 | -87.8826 | 3.857e-16 | 3.8164e-17 | -3.8381e-16 | 0.24469 | 0.23413 | 0.47882